## README
RAMANADHAPURAM — First Floor Parametric Modelling Table
Purpose: one row per item of the rev 3 luxury furnishing table (259 items, 14 spaces). A parametric script reads the Items + Placements sheets and calls the generator named for each family to build the mesh, then places every instance.
UNITS & AXES
All dimensions and positions in millimetres. X/Y = plan coordinates on the same grid as the ground floor (origin = building bottom-left outer corner, X east, Y north).
Z is measured from the first-floor finished floor level (FFL = 0). Assumption: FF FFL = +3348 mm above GF FFL (top of the 300 mm GF roof slab); add the screed / finish build-up in the script (FFL_OFFSET).
Rot_Z_deg: rotation of the item about Z so its front faces the listed direction. Convention: local front = +Y; N = 0°, W = 90°, S = 180°, E = 270°. "—" = symmetric / no front.
Pivot rule (UE ready): floor items = bottom-centre; wall items = back-centre on the wall face; ceiling items = top-centre at the mount point; room-wide finishes = room polygon.
SHEETS
Items — 259 rows, exact rev 3 wording, family, generator, size, parameters (JSON), materials, position, orientation, detailed build description, UE naming, Nanite / LOD guidance.
Placements — one row per placed instance (items with pairs/sets have several rows) with its own centre and footprint; the script loops this sheet to place meshes.
Families — the parametric family library: generator function, host type, default height, default parameters (JSON) and the construction recipe. "Items using" is a live COUNTIF.
Materials — M_ material library with base colour, roughness, metallic and texture notes. "Used by items" is a live COUNTIF.
Summary — live COUNTIFS of items per space and category, and the coverage check against the 259-item table.
HOW TO EDIT
Blue text = editable inputs (sizes, Z, rotation, parameters). Black = reference / descriptive. Change a size or a parameter here and re-run the script; do not edit Item_Code, Space or Item wording (they map back to the furnishing table and layout set).
Params_JSON must stay valid JSON. Mesh_Asset groups identical items so the script builds the mesh once and instances it (same family + size + parameters).
SCRIPT CONTRACT (pseudo-code)
for row in Items: params = FAMILY_DEFAULTS[row.Family] ∪ json(row.Params_JSON) ∪ {L, W, H, materials}; mesh = cache[row.Mesh_Asset] or GENERATORS[row.Generator](params)
for p in Placements where p.Item_Code == row.Item_Code: place(mesh, x=p.X, y=p.Y, z=FFL+p.Z, rot_z=p.Rot_Z) → object name = UE_Name + _NN, collection = space
Room-wide finishes (Host = room): apply to the room polygon of the Space (see the layout set) instead of placing a mesh.
EXAMPLE ROW (UL-05): cream velvet loveseat 1600×850 → family SOFA_LOVESEAT → gen_sofa(L=1600, W=850, H=780, seat_cushions=2, back_tilt_deg=12, plinth_inset=60, gap=4) placed at X 5575, Y 6300, Z 0, Rot_Z 270 (faces E toward the void).
SOURCES
Items & wording: RMD_FF_Unified_Furnishing_Table_rev3_Luxury.pdf · positions & footprints: RMD_FF_Furnishing_Layout_Set_rev2.pdf (plan traced from the client screenshot, ±20 mm). Heights and parameter defaults are design assumptions — adjust in blue cells.

## Summary
Space | Furniture | Décor | Finish | Lighting / textile | Total (live) | Rev 3 table items | Check
Upper lounge | 8 | 7 | 6 | 7 | 28 | 28 | OK
Void over GF lounge | 1 | 2 | 2 | 3 | 8 | 8 | OK
Master bedroom | 7 | 7 | 5 | 8 | 27 | 27 | OK
Master walk-in wardrobe | 8 | 5 | 4 | 4 | 21 | 21 | OK
Master toilet | 7 | 6 | 4 | 7 | 24 | 24 | OK
Bedroom-1 | 8 | 5 | 4 | 7 | 24 | 24 | OK
Bedroom-1 walk-in wardrobe | 5 | 3 | 3 | 3 | 14 | 14 | OK
Bedroom-1 toilet | 5 | 3 | 4 | 5 | 17 | 17 | OK
Bedroom-2 (+ vestibule) | 7 | 4 | 5 | 6 | 22 | 22 | OK
Bedroom-2 toilet | 6 | 6 | 4 | 5 | 21 | 21 | OK
Large balcony | 7 | 5 | 4 | 6 | 22 | 22 | OK
Small balcony | 4 | 3 | 3 | 3 | 13 | 13 | OK
Staircase | 2 | 3 | 3 | 2 | 10 | 10 | OK
Lift lobby (in upper lounge) | 1 | 3 | 2 | 2 | 8 | 8 | OK
TOTAL | 76 | 62 | 53 | 68 | 259 | 259 | OK
Instances to place (Placements sheet) | 291
Unique mesh assets to build | 181 | (distinct Mesh_Asset values — identical items share one mesh)
"Rev 3 table items" = item count per space in RMD_FF_Unified_Furnishing_Table_rev3_Luxury.pdf (source of truth).

## Items
Item_Code | Space | Category | Item (rev 3 wording) | Family | Generator | Host | Qty | L_mm | W_mm | H_mm | Pos_X_mm | Pos_Y_mm | Pos_Z_mm | Rot_Z_deg | Faces | Params_JSON | Material_Slots | Detailed_Description | Mesh_Asset | UE_Name | Nanite | LOD_Target | Fit_Note
UL-01 | Upper lounge | Furniture | Pair of bouclé swivel barrel chairs | CHAIR_BARREL_SWIVEL | gen_chair_barrel | floor | 2 | 820 | 820 | 760 | 7550 | 5750 | 0 | 90 | W | {"seat_h": 420, "back_h": 760, "shell_t": 90, "base": "swivel disc Ø450", "channels": 0} | M_Boucle_Grey | Pair of bouclé swivel barrel chairs. Build: Lathe-swept barrel shell (260° wrap) solidified 90 mm, loose seat cushion, concealed swivel disc base; subdivision level 2. Size: Ø820 × H 760 mm; 2 instance(s); floor-standing. Materials: M_Boucle_Grey. | SM_FF_CHAIR_BARREL_SWIVEL_820x820x760 | SM_FF_UL_01 | Yes | 20–60k tris (hero)
UL-02 | Upper lounge | Furniture | Round travertine coffee table Ø700 | TABLE_ROUND | gen_table_round | floor | 1 | 700 | 700 | 400 | 6750 | 6300 | 0 | 0 | — | {"top_t": 40, "base": "travertine drum", "edge": "eased 6"} | M_Travertine | Round travertine coffee table Ø700. Build: Round top with eased edge on a drum or pedestal base; stone/travertine material with honed finish. Size: Ø700 × H 400 mm; 1 instance(s); floor-standing. Materials: M_Travertine. | SM_FF_TABLE_ROUND_700x700x400 | SM_FF_UL_02 | Yes | 20–60k tris (hero)
UL-03 | Upper lounge | Furniture | Walnut console 1500×350 with solid-brass inlay | CONSOLE | gen_console | floor | 1 | 1500 | 350 | 800 | 8470 | 8102 | 0 | 0 | — | {"top_t": 40, "leg": "panel", "inlay": "solid brass", "drawer_count": 0} | M_Walnut, M_Brass_Brushed | Walnut console 1500×350 with solid-brass inlay. Build: Wall console: top slab + side panels or brass legs; optional solid-brass inlay strip routed 6 mm into the top; 20 mm wall stand-off. Size: 1500 × 350 × H 800 mm; 1 instance(s); floor-standing. Materials: M_Walnut, M_Brass_Brushed. | SM_FF_CONSOLE_1500x350x800 | SM_FF_UL_03 | Yes | 20–60k tris (hero)
UL-04 | Upper lounge | Furniture | Low walnut bookshelf 1800×350 with bronze-framed glass ends | BOOKSHELF_LOW | gen_bookshelf | floor | 1 | 1400 | 350 | 900 | 8540 | 4734 | 0 | 0 | — | {"shelves": 2, "bay_w": 480, "end_panels": "bronze-framed glass", "plinth": 60} | M_Walnut, M_Bronze_Dark, M_Glass_LowIron | Low walnut bookshelf 1800×350 with bronze-framed glass ends. Build: Low walnut shelving: carcass 25 mm, adjustable shelves, bronze-framed glass end panels, recessed plinth. Size: 1400 × 350 × H 900 mm; 1 instance(s); floor-standing. Materials: M_Walnut, M_Bronze_Dark, M_Glass_LowIron. Fit note: fitted at 1450 — full length of the solid wall. | SM_FF_BOOKSHELF_LOW_1400x350x900 | SM_FF_UL_04 | No | 20–60k tris (hero) | fitted at 1450 — full length of the solid wall
UL-05 | Upper lounge | Furniture | Cream velvet loveseat 1600×850 | SOFA_LOVESEAT | gen_sofa | floor | 1 | 1600 | 850 | 780 | 5575 | 6300 | 0 | 270 | E | {"seat_h": 440, "seat_cushions": 2, "back_cushions": 2, "arm_w": 180, "plinth_inset": 60, "piping": true, "crown": 22, "back_tilt_deg": 12, "gap": 4} | M_Velvet_Cream | Cream velvet loveseat 1600×850. Build: Same build as the GF sectional: recessed dark-bronze plinth, upholstered deck, frame with rolled top, crowned piped seat cushions, loose back cushions tilted 12°, 4 mm slot gaps, modifiers baked. Size: 1600 × 850 × H 780 mm; 1 instance(s); floor-standing. Materials: M_Velvet_Cream. Fit note: faces the void (keeps the vestibule door clear). | SM_FF_SOFA_LOVESEAT_1600x850x780 | SM_FF_UL_05 | Yes | 20–60k tris (hero) | faces the void (keeps the vestibule door clear)
UL-06 | Upper lounge | Furniture | Walnut drum side tables ×2 Ø450 with marble tops | TABLE_DRUM | gen_table_drum | floor | 2 | 450 | 450 | 500 | 5575 | 5230 | 0 | 0 | — | {"top_t": 20, "body": "walnut drum", "top_inset": 0} | M_Walnut, M_Marble_Calacatta | Walnut drum side tables ×2 Ø450 with marble tops. Build: Cylindrical walnut drum body (vertical grain), marble top slab 20 mm with 2 mm bevel. Size: Ø450 × H 500 mm; 2 instance(s); floor-standing. Materials: M_Walnut, M_Marble_Calacatta. | SM_FF_TABLE_DRUM_450x450x500 | SM_FF_UL_06 | Yes | 20–60k tris (hero)
UL-07 | Upper lounge | Furniture | Pair of bouclé poufs Ø450 | POUF_ROUND | gen_pouf | floor | 2 | 450 | 450 | 420 | 8150 | 7680 | 0 | 0 | — | {"bevel": 60, "fabric": "boucle"} | M_Boucle_Grey | Pair of bouclé poufs Ø450. Build: Cylindrical pouf with large bevel (60) and subdivision, bouclé normal detail. Size: Ø450 × H 420 mm; 2 instance(s); floor-standing. Materials: M_Boucle_Grey. Fit note: tucked at the console. | SM_FF_POUF_ROUND_450x450x420 | SM_FF_UL_07 | Yes | 20–60k tris (hero) | tucked at the console
UL-08 | Upper lounge | Furniture | Olive tree 1.8 m in a hand-finished stone planter | PLANTER_TREE | gen_planter_tree | floor | 1 | 600 | 600 | 1800 | 8900 | 5600 | 0 | 0 | — | {"pot_h": 600, "species": "olive", "crown_density": "high", "trim_to_room": true} | M_Travertine, M_Foliage_Olive | Olive tree 1.8 m in a hand-finished stone planter. Build: Stone planter (tapered cylinder) + branch generator (depth 4–5) with olive leaf cards; geometry trimmed 15 mm off walls / 2.70 m ceiling (same as GF QC). Size: Ø600 × H 1800 mm; 1 instance(s); floor-standing. Materials: M_Travertine, M_Foliage_Olive. | SM_FF_PLANTER_TREE_600x600x1800 | SM_FF_UL_08 | No | 20–60k tris (hero)
UL-09 | Upper lounge | Décor | Abstract art above the console | ART_FRAME | gen_art | wall | 1 | 1100 | 40 | 800 | 8470 | 8258 | 1100 | 180 | S | {"frame_w": 30, "frame_d": 40, "canvas_inset": 5, "image": "natural abstract", "centre_h": 1500} |  | Abstract art above the console. Build: Framed artwork: walnut frame, canvas plane with image texture slot; wall stand-off 2 mm. Size: 1100 × 40 × H 800 mm; 1 instance(s); wall-mounted, faces S. Materials: per family default. | SM_FF_ART_FRAME_1100x40x800 | SM_FF_UL_09 | Yes | 1–8k tris
UL-10 | Upper lounge | Décor | Sculptural vase | ACCESSORY | gen_accessory | host | 1 | 250 | 250 | 150 | 8000 | 8100 | auto (drop onto host) | 0 | — | {"type": "vase", "scatter_on": "host top"} | M_Ceramic_Matte | Sculptural vase. Build: Small décor generated from the accessory kit (vase, tray, books, bowl, candles, diffuser, towels…) and dropped onto the host surface at the marked point. Size: 250 × 250 × H 150 mm; 1 instance(s); placed on its host surface. Materials: M_Ceramic_Matte. | SM_FF_ACCESSORY_250x250x150 | SM_FF_UL_10 | Yes | 1–8k tris
UL-11 | Upper lounge | Décor | Coffee-table books | ACCESSORY | gen_accessory | host | 1 | 250 | 250 | 150 | 6600 | 6150 | auto (drop onto host) | 0 | — | {"type": "books", "scatter_on": "host top"} |  | Coffee-table books. Build: Small décor generated from the accessory kit (vase, tray, books, bowl, candles, diffuser, towels…) and dropped onto the host surface at the marked point. Size: 250 × 250 × H 150 mm; 1 instance(s); placed on its host surface. Materials: per family default. | SM_FF_ACCESSORY_250x250x150 | SM_FF_UL_11 | Yes | 1–8k tris
UL-12 | Upper lounge | Décor | Gallery wall of 4 limited-edition prints in walnut frames | ART_FRAME | gen_art | wall | 4 | 1280 | 40 | 900 | 8540 | 4580 | 1050 | 0 | N | {"frame_w": 30, "frame_d": 40, "canvas_inset": 5, "image": "natural abstract", "centre_h": 1500} | M_Walnut | Gallery wall of 4 limited-edition prints in walnut frames. Build: Framed artwork: walnut frame, canvas plane with image texture slot; wall stand-off 2 mm. Size: 1280 × 40 × H 900 mm; 4 instance(s); wall-mounted, faces N. Materials: M_Walnut. | SM_FF_ART_FRAME_1280x40x900 | SM_FF_UL_12 | Yes | 1–8k tris
UL-13 | Upper lounge | Décor | Curated ceramics on the shelves | ACCESSORY | gen_accessory | host | 1 | 250 | 250 | 150 | 8540 | 4734 | auto (drop onto host) | 0 | — | {"type": "ceramics", "scatter_on": "host top"} | M_Ceramic_Matte | Curated ceramics on the shelves. Build: Small décor generated from the accessory kit (vase, tray, books, bowl, candles, diffuser, towels…) and dropped onto the host surface at the marked point. Size: 250 × 250 × H 150 mm; 1 instance(s); placed on its host surface. Materials: M_Ceramic_Matte. | SM_FF_ACCESSORY_250x250x150 | SM_FF_UL_13 | Yes | 1–8k tris
UL-14 | Upper lounge | Décor | Brass tray with candles | ACCESSORY | gen_accessory | host | 1 | 250 | 250 | 150 | 6900 | 6420 | auto (drop onto host) | 0 | — | {"type": "tray + candles", "scatter_on": "host top"} | M_Brass_Brushed | Brass tray with candles. Build: Small décor generated from the accessory kit (vase, tray, books, bowl, candles, diffuser, towels…) and dropped onto the host surface at the marked point. Size: 250 × 250 × H 150 mm; 1 instance(s); placed on its host surface. Materials: M_Brass_Brushed. | SM_FF_ACCESSORY_250x250x150 | SM_FF_UL_14 | Yes | 1–8k tris
UL-15 | Upper lounge | Décor | Travertine bowl | ACCESSORY | gen_accessory | host | 1 | 250 | 250 | 150 | 9050 | 8100 | auto (drop onto host) | 0 | — | {"type": "bowl", "scatter_on": "host top"} | M_Travertine | Travertine bowl. Build: Small décor generated from the accessory kit (vase, tray, books, bowl, candles, diffuser, towels…) and dropped onto the host surface at the marked point. Size: 250 × 250 × H 150 mm; 1 instance(s); placed on its host surface. Materials: M_Travertine. | SM_FF_ACCESSORY_250x250x150 | SM_FF_UL_15 | Yes | 1–8k tris
UL-16 | Upper lounge | Finish | White ogee panels | WALL_PANEL_OGEE | gen_ogee_panels | wall | 1 | 5049 | 3718 | 2550 | 6762 | 6418 | 0 | 0 | — | {"profile": "40×20 ogee", "dado_h": 880, "skirting_h": 120, "cornice_h": 150, "panel_w": "auto 600–900"} | M_Paint_WarmWhite | White ogee panels. Build: Ogee picture-frame moulding system (same profile as GF dining) laid out per wall face with skirting, dado and cornice. Size: room 5049 × 3718 × H 2550 mm; 1 instance(s); wall-mounted, faces —. Materials: M_Paint_WarmWhite. | SM_FF_UL_WALL_PANEL_OGEE | SM_FF_UL_16 | Yes | procedural / per-room
UL-17 | Upper lounge | Finish | Honed Italian light-stone floor | FINISH_FLOOR | gen_floor_finish | room | 1 | 5049 | 3718 | 15 | 6762 | 6418 | 0 | 0 | — | {"pattern": "honed stone 1200×600", "grout": 2} | M_Stone_LightHoned, M_Travertine | Honed Italian light-stone floor. Build: Room-polygon floor finish (herringbone / large-format stone / deck boards) with pattern-aware UVs. Size: room 5049 × 3718 × H 15 mm; 1 instance(s); applied to the whole room. Materials: M_Stone_LightHoned, M_Travertine. | SM_FF_UL_FINISH_FLOOR | SM_FF_UL_17 | Yes | procedural / per-room
UL-18 | Upper lounge | Finish | Glass balustrade with dark-bronze cap | BALUSTRADE_GLASS | gen_balustrade | floor | 1 | 3718 | 35 | 1100 | 9282 | 6418 | 0 | 90 | W | {"glass": "low-iron 13.5 laminated", "cap": "dark bronze", "clamp": "bronze"} | M_Bronze_Dark, M_Glass_LowIron | Glass balustrade with dark-bronze cap. Build: Frameless glass balustrade with bronze cap rail/handrail and clamps. Size: 3718 × 35 × H 1100 mm; 1 instance(s); floor-standing. Materials: M_Bronze_Dark, M_Glass_LowIron. | SM_FF_BALUSTRADE_GLASS_3720x40x1100 | SM_FF_UL_18 | No | procedural / per-room
UL-19 | Upper lounge | Finish | Walnut slatted feature panel | WALL_FEATURE_PANEL | gen_feature_panel | wall | 1 | 1637 | 27 | 2700 | 8468 | 8264 | 0 | 180 | S | {"type": "walnut slats", "module": 60, "depth": 40} | M_Walnut | Walnut slatted feature panel. Build: Feature wall panel: walnut slats (module 60 / gap 15), fluted walnut, upholstered fabric panels or marble slabs with bronze trims. Size: 1637 × 27 × H 2700 mm; 1 instance(s); wall-mounted, faces S. Materials: M_Walnut. | SM_FF_WALL_FEATURE_PANEL_1640x30x2700 | SM_FF_UL_19 | Yes | procedural / per-room
UL-20 | Upper lounge | Finish | Tray ceiling with stepped cornice | CEILING_TRAY | gen_ceiling_tray | ceiling | 1 | 3200 | 2350 | 200 | 6700 | 6325 | 2950 | 0 | — | {"inset": 400, "steps": 2, "cove_led": true, "ceiling_h": 2750, "tray_h": 2950} | M_Paint_WarmWhite | Tray ceiling with stepped cornice. Build: Stepped tray ceiling with cornice and concealed LED cove (2700 K). Size: 3200 × 2350 × H 200 mm; 1 instance(s); ceiling-hung / recessed. Materials: M_Paint_WarmWhite. | SM_FF_UL_CEILING_TRAY | SM_FF_UL_20 | Yes | procedural / per-room
UL-21 | Upper lounge | Finish | Brass inlay strip at the void edge | INLAY_STRIP | gen_inlay | floor | 1 | 3718 | 32 | 5 | 9246 | 6418 | 0 | 90 | W | {"width": 20, "material": "brass"} | M_Brass_Brushed | Brass inlay strip at the void edge. Build: Metal/stone strip inlaid flush in the floor or nosing at an edge. Size: 3718 × 32 × H 5 mm; 1 instance(s); floor-standing. Materials: M_Brass_Brushed. | SM_FF_INLAY_STRIP_3720x30x5 | SM_FF_UL_21 | Yes | procedural / per-room
UL-22 | Upper lounge | Lighting / textile | Sculptural brass chandelier Ø900 with concealed LED cove (dimmable scenes) | LIGHT_CHANDELIER | gen_chandelier | ceiling | 1 | 900 | 900 | 600 | 6750 | 6300 | 2750 | 0 | — | {"style": "sculptural brass Ø900", "drop_to_bottom_mm": 2200, "lumens": 3000} | M_Brass_Brushed | Sculptural brass chandelier Ø900 with concealed LED cove (dimmable scenes). Build: Ceiling-hung fixture with canopy, rod/cables and emissive parts + UE point/spot lights. Size: Ø900 × H 600 mm; 1 instance(s); ceiling-hung / recessed. Materials: M_Brass_Brushed. | SM_FF_LIGHT_CHANDELIER_900x900x600 | SM_FF_UL_22 | Yes | 2–15k tris
UL-23 | Upper lounge | Lighting / textile | Brass floor reading lamp | LIGHT_FLOOR_LAMP | gen_floor_lamp | floor | 1 | 350 | 350 | 1500 | 5450 | 7700 | 0 | 0 | — | {"style": "brass reading"} | M_Brass_Brushed | Brass floor reading lamp. Build: Brass floor lamp: weighted base, stem, conical shade. Size: Ø350 × H 1500 mm; 1 instance(s); floor-standing. Materials: M_Brass_Brushed. | SM_FF_LIGHT_FLOOR_LAMP_350x350x1500 | SM_FF_UL_23 | Yes | 2–15k tris
UL-24 | Upper lounge | Lighting / textile | Disc sconces ×2 | LIGHT_SCONCE | gen_sconce | wall | 2 | 200 | 200 | 200 | 7690 | 8170 | 1500 | 0 | — | {"style": "disc", "centre_h": 1600} |  | Disc sconces ×2. Build: Wall sconce with back plate, emissive diffuser + UE light. Size: Ø200 × H 200 mm; 2 instance(s); wall-mounted, faces —. Materials: per family default. | SM_FF_LIGHT_SCONCE_200x200x200 | SM_FF_UL_24 | Yes | 2–15k tris
UL-25 | Upper lounge | Lighting / textile | Picture light | LIGHT_SPOT | gen_spot | ceiling | 1 | 700 | 40 | 80 | 8550 | 4620 | 2750 | 0 | N | {"beam_deg": 40, "type": "picture light"} | M_Brass_Brushed | Picture light. Build: Recessed downlight / uplight / picture light / niche light. Size: 700 × 40 × H 80 mm; 1 instance(s); ceiling-hung / recessed. Materials: M_Brass_Brushed. | SM_FF_LIGHT_SPOT_700x40x80 | SM_FF_UL_25 | Yes | 2–15k tris
UL-26 | Upper lounge | Lighting / textile | Hand-knotted wool-silk rug 2400×1700 | RUG | gen_rug | floor | 1 | 2400 | 1700 | 12 | 6750 | 6300 | 0 | 0 | — | {"pile": "low", "edge_bevel": 5, "pattern": "hand-knotted wool-silk"} | M_Wool_Rug | Hand-knotted wool-silk rug 2400×1700. Build: Rug slab with bevelled edge; shag variant uses displaced grid; hand-knotted pattern texture slot. Size: 2400 × 1700 × H 12 mm; 1 instance(s); floor-standing. Materials: M_Wool_Rug. | SM_FF_RUG_2400x1700x12 | SM_FF_UL_26 | Yes | 2–15k tris
UL-27 | Upper lounge | Lighting / textile | Velvet cushions in charcoal and pale grey | SOFT_SET | gen_soft_set | host | 1 | 250 | 250 | 150 | 5400 | 6200 | auto (drop onto host) | 0 | — | {"items": "cushion"} | M_Velvet_Cream, M_Velvet_Charcoal | Velvet cushions in charcoal and pale grey. Build: Cushions / throws / bed runner / towels / bath mat generated from the soft-furnishing kit onto the host. Size: 250 × 250 × H 150 mm; 1 instance(s); placed on its host surface. Materials: M_Velvet_Cream, M_Velvet_Charcoal. | SM_FF_SOFT_SET_250x250x150 | SM_FF_UL_27 | Yes | 2–15k tris
UL-28 | Upper lounge | Lighting / textile | Bouclé throw | SOFT_SET | gen_soft_set | host | 1 | 250 | 250 | 150 | 5400 | 6900 | auto (drop onto host) | 0 | — | {"items": "throw"} | M_Boucle_Grey | Bouclé throw. Build: Cushions / throws / bed runner / towels / bath mat generated from the soft-furnishing kit onto the host. Size: 250 × 250 × H 150 mm; 1 instance(s); placed on its host surface. Materials: M_Boucle_Grey. | SM_FF_SOFT_SET_250x250x150 | SM_FF_UL_28 | Yes | 2–15k tris
VO-01 | Void over GF lounge | Furniture | Low honed-stone planter trough 1500×250 at the balustrade corner | PLANTER_TROUGH | gen_trough | floor | 1 | 1500 | 250 | 400 | 9162 | 7050 | 0 | 90 | — | {"wall_t": 30, "plants": "trailing"} | M_Travertine, M_Foliage_Olive | Low honed-stone planter trough 1500×250 at the balustrade corner. Build: Honed stone trough (hollow, 30 mm walls) planted with trailing foliage cards. Size: 1500 × 250 × H 400 mm; 1 instance(s); floor-standing. Materials: M_Travertine, M_Foliage_Olive. Fit note: on the lounge side of the balustrade (the void has no floor). | SM_FF_PLANTER_TROUGH_1500x250x400 | SM_FF_VO_01 | No | 20–60k tris (hero) | on the lounge side of the balustrade (the void has no floor)
VO-02 | Void over GF lounge | Décor | Overlooks the crystal ring cluster below | ACCESSORY | gen_accessory | host | 1 | 1200 | 1200 | 150 | 11350 | 6400 | auto (drop onto host) | 0 | — | {"type": "sightline marker (no geometry)", "scatter_on": "host top"} |  | Overlooks the crystal ring cluster below. Build: Small décor generated from the accessory kit (vase, tray, books, bowl, candles, diffuser, towels…) and dropped onto the host surface at the marked point. Size: Ø1200 × H 150 mm; 1 instance(s); placed on its host surface. Materials: per family default. | SM_FF_ACCESSORY_1200x1200x150 | SM_FF_VO_02 | No | 1–8k tris
VO-03 | Void over GF lounge | Décor | Trailing plants spilling over the trough | PLANT_SMALL | gen_plant_small | floor | 1 | 300 | 300 | 600 | 9162 | 7050 | 0 | 0 | — | {"pot_d": 300, "species": "trailing"} | M_Foliage_Olive | Trailing plants spilling over the trough. Build: Potted plant from leaf-card kit. Size: Ø300 × H 600 mm; 1 instance(s); floor-standing. Materials: M_Foliage_Olive. | SM_FF_PLANT_SMALL_300x300x600 | SM_FF_VO_03 | No | 1–8k tris
VO-04 | Void over GF lounge | Finish | Low-iron glass balustrade with bronze handrail and clamps | BALUSTRADE_GLASS | gen_balustrade | floor | 1 | 3718 | 40 | 1100 | 9290 | 6418 | 0 | 270 | E | {"glass": "low-iron 13.5 laminated", "cap": "dark bronze", "clamp": "bronze"} | M_Bronze_Dark, M_Glass_LowIron | Low-iron glass balustrade with bronze handrail and clamps. Build: Frameless glass balustrade with bronze cap rail/handrail and clamps. Size: 3718 × 40 × H 1100 mm; 1 instance(s); floor-standing. Materials: M_Bronze_Dark, M_Glass_LowIron. | SM_FF_BALUSTRADE_GLASS_3720x40x1100 | SM_FF_VO_04 | No | procedural / per-room
VO-05 | Void over GF lounge | Finish | Stone nosing at the void edge | INLAY_STRIP | gen_inlay | floor | 1 | 400 | 37 | 5 | 9244 | 5100 | 0 | 270 | E | {"width": 20, "material": "stone nosing"} | M_Travertine | Stone nosing at the void edge. Build: Metal/stone strip inlaid flush in the floor or nosing at an edge. Size: 400 × 37 × H 5 mm; 1 instance(s); floor-standing. Materials: M_Travertine. | SM_FF_INLAY_STRIP_400x40x5 | SM_FF_VO_05 | Yes | procedural / per-room
VO-06 | Void over GF lounge | Lighting / textile | Full-height motorised silk-linen sheers on the courtyard side | CURTAIN | gen_curtain | wall | 1 | 3640 | 45 | 6100 | 12982 | 6420 | 0 | 90 | W | {"fullness": 2.2, "fold_pitch": 160, "track": "motorised ceiling", "layers": "sheer, full height"} | M_Fabric_Linen | Full-height motorised silk-linen sheers on the courtyard side. Build: Curtain surface swept along the track with sine folds; sheer = translucent two-sided material. Size: 3640 × 45 × H 6100 mm; 1 instance(s); wall-mounted, faces W. Materials: M_Fabric_Linen. | SM_FF_CURTAIN_3640x40x6100 | SM_FF_VO_06 | No | 2–15k tris
VO-07 | Void over GF lounge | Lighting / textile | Concealed LED under the handrail | LIGHT_LED_STRIP | gen_led_strip | host | 1 | 3640 | 40 | 10 | 9290 | 6420 | auto (drop onto host) | 0 | — | {"cct": 2700} |  | Concealed LED under the handrail. Build: Concealed LED strip along the given line (rect light, emissive strip). Size: 3640 × 40 × H 10 mm; 1 instance(s); placed on its host surface. Materials: per family default. | SM_FF_LIGHT_LED_STRIP_3640x40x10 | SM_FF_VO_07 | Yes | 2–15k tris
VO-08 | Void over GF lounge | Lighting / textile | Uplight washing the void wall | LIGHT_SPOT | gen_spot | ceiling | 1 | 250 | 250 | 80 | 12800 | 6400 | 2750 | 0 | — | {"beam_deg": 40, "type": "uplight"} | M_Brass_Brushed | Uplight washing the void wall. Build: Recessed downlight / uplight / picture light / niche light. Size: Ø250 × H 80 mm; 1 instance(s); ceiling-hung / recessed. Materials: M_Brass_Brushed. | SM_FF_LIGHT_SPOT_250x250x80 | SM_FF_VO_08 | Yes | 2–15k tris
MB-01 | Master bedroom | Furniture | King bed 1829×1981 with full-height upholstered headboard wall | BED_PLATFORM | gen_bed | floor | 1 | 1980 | 1829 | 450 | 2950 | 5784 | 0 | 90 | W | {"mattress_h": 250, "base_h": 200, "base_inset": 60, "leg": "recessed plinth 60", "bevel": 15, "duvet_drape": 120} | M_Velvet_Cream | King bed 1829×1981 with full-height upholstered headboard wall. Build: Upholstered platform base on a recessed plinth; mattress block with 40 mm rounded edges; duvet/bed-runner layer draped 120 mm over the sides; 2–4 pillows generated from PILLOW sub-family. Headboard wall is a separate finish family. Size: 1980 × 1829 × H 450 mm; 1 instance(s); floor-standing. Materials: M_Velvet_Cream. | SM_FF_BED_PLATFORM_1980x1830x450 | SM_FF_MB_01 | Yes | 20–60k tris (hero)
MB-02 | Master bedroom | Furniture | Walnut side tables ×2 with marble tops | SIDE_TABLE | gen_side_table | floor | 2 | 450 | 450 | 550 | 3715 | 4594 | 0 | 0 | — | {"top_t": 25, "carcass": "box", "drawer_count": 1, "leg": "none", "top_material": "marble"} | M_Walnut, M_Marble_Calacatta | Walnut side tables ×2 with marble tops. Build: Box carcass with one drawer (3 mm shadow gap), separate stone/wood top slab with 3 mm edge bevel; optional brass legs (Ø16 tapered) when leg=brass. Size: 450 × 450 × H 550 mm; 2 instance(s); floor-standing. Materials: M_Walnut, M_Marble_Calacatta. | SM_FF_SIDE_TABLE_450x450x550 | SM_FF_MB_02 | Yes | 20–60k tris (hero)
MB-03 | Master bedroom | Furniture | 2 olive bouclé lounge chairs with bronze side table | CHAIR_LOUNGE | gen_chair_lounge | floor | 3 | 760 | 760 | 800 | 1100 | 7650 | 0 | 180 | S | {"seat_h": 400, "back_h": 800, "arm": "rounded", "leg": "tapered bronze", "leg_h": 150} | M_Boucle_Olive, M_Boucle_Grey, M_Bronze_Dark, M_Foliage_Olive | 2 olive bouclé lounge chairs with bronze side table. Build: Club/lounge chair: sculpted shell or box body with rounded arms, loose seat cushion, 4 tapered bronze legs fitted into a sub-frame plate (no gaps). Size: Ø760 × H 800 mm; 3 instance(s); floor-standing. Materials: M_Boucle_Olive, M_Boucle_Grey, M_Bronze_Dark, M_Foliage_Olive. Fit note: by the balcony glazing; access via the right-hand sliding panel. | SM_FF_CHAIR_LOUNGE_760x760x800 | SM_FF_MB_03 | No | 20–60k tris (hero) | by the balcony glazing; access via the right-hand sliding panel
MB-04 | Master bedroom | Furniture | Velvet bench at the bed foot | BENCH_UPHOLSTERED | gen_bench | floor | 1 | 1300 | 450 | 450 | 1685 | 5783 | 0 | 90 | — | {"seat_t": 120, "leg_h": 180, "leg": "bronze sled", "piping": true} | M_Velvet_Cream | Velvet bench at the bed foot. Build: Upholstered seat block with piping on top edges, crowned top (+8 mm), on bronze sled legs (25×10 flat bar). Size: 1300 × 450 × H 450 mm; 1 instance(s); floor-standing. Materials: M_Velvet_Cream. | SM_FF_BENCH_UPHOLSTERED_1300x450x450 | SM_FF_MB_04 | Yes | 20–60k tris (hero)
MB-05 | Master bedroom | Furniture | TV recessed in the fluted walnut panel above a walnut console 1600×400 | MEDIA_CONSOLE | gen_media_console | floor | 1 | 1600 | 400 | 500 | 430 | 5783 | 0 | 270 | E | {"type": "floating", "fronts": "flush", "tv_size_in": 75, "tv_recess_depth": 60} | M_Walnut | TV recessed in the fluted walnut panel above a walnut console 1600×400. Build: Slim walnut media console (floating or on brass legs) with flush push-open fronts; TV generated as a black-glass slab recessed into the host panel. Size: 1600 × 400 × H 500 mm; 1 instance(s); floor-standing. Materials: M_Walnut. | SM_FF_MEDIA_CONSOLE_1600x400x500 | SM_FF_MB_05 | Yes | 20–60k tris (hero)
MB-06 | Master bedroom | Furniture | Leather-top walnut writing desk 1000×500 with bouclé chair | DESK | gen_desk | floor | 1 | 1000 | 500 | 750 | 2800 | 4045 | 0 | 180 | S | {"top_t": 30, "leather_inset": true, "drawer_count": 1, "leg": "panel + brass shoe"} | M_Walnut, M_Boucle_Grey, M_Leather_Cognac | Leather-top walnut writing desk 1000×500 with bouclé chair. Build: Writing desk: walnut/oak carcass, leather inset top (10 mm border), one pencil drawer, brass shoes on panel legs. Size: 1000 × 500 × H 750 mm; 1 instance(s); floor-standing. Materials: M_Walnut, M_Boucle_Grey, M_Leather_Cognac. Fit note: chair clear of the bed and WIW door swing. | SM_FF_DESK_1000x500x750 | SM_FF_MB_06 | Yes | 20–60k tris (hero) | chair clear of the bed and WIW door swing
MB-07 | Master bedroom | Furniture | Tall olive tree in a stone planter | PLANTER_TREE | gen_planter_tree | floor | 1 | 500 | 500 | 1600 | 480 | 6950 | 0 | 0 | — | {"pot_h": 600, "species": "olive", "crown_density": "high", "trim_to_room": true} | M_Travertine, M_Foliage_Olive | Tall olive tree in a stone planter. Build: Stone planter (tapered cylinder) + branch generator (depth 4–5) with olive leaf cards; geometry trimmed 15 mm off walls / 2.70 m ceiling (same as GF QC). Size: Ø500 × H 1600 mm; 1 instance(s); floor-standing. Materials: M_Travertine, M_Foliage_Olive. | SM_FF_PLANTER_TREE_500x500x1600 | SM_FF_MB_07 | No | 20–60k tris (hero)
MB-08 | Master bedroom | Décor | Botanical art pair | ART_FRAME | gen_art | wall | 2 | 850 | 40 | 600 | 825 | 3815 | 1200 | 0 | N | {"frame_w": 30, "frame_d": 40, "canvas_inset": 5, "image": "natural abstract", "centre_h": 1500} |  | Botanical art pair. Build: Framed artwork: walnut frame, canvas plane with image texture slot; wall stand-off 2 mm. Size: 850 × 40 × H 600 mm; 2 instance(s); wall-mounted, faces N. Materials: per family default. | SM_FF_ART_FRAME_850x40x600 | SM_FF_MB_08 | Yes | 1–8k tris
MB-09 | Master bedroom | Décor | Large framed abstract | ART_FRAME | gen_art | wall | 1 | 900 | 40 | 1200 | 2800 | 3815 | 900 | 0 | N | {"frame_w": 30, "frame_d": 40, "canvas_inset": 5, "image": "natural abstract", "centre_h": 1500} |  | Large framed abstract. Build: Framed artwork: walnut frame, canvas plane with image texture slot; wall stand-off 2 mm. Size: 900 × 40 × H 1200 mm; 1 instance(s); wall-mounted, faces N. Materials: per family default. | SM_FF_ART_FRAME_900x40x1200 | SM_FF_MB_09 | Yes | 1–8k tris
MB-10 | Master bedroom | Décor | Bronze trays | ACCESSORY | gen_accessory | host | 1 | 250 | 250 | 150 | 3600 | 4450 | auto (drop onto host) | 0 | — | {"type": "tray", "scatter_on": "host top"} | M_Bronze_Dark | Bronze trays. Build: Small décor generated from the accessory kit (vase, tray, books, bowl, candles, diffuser, towels…) and dropped onto the host surface at the marked point. Size: 250 × 250 × H 150 mm; 1 instance(s); placed on its host surface. Materials: M_Bronze_Dark. | SM_FF_ACCESSORY_250x250x150 | SM_FF_MB_10 | Yes | 1–8k tris
MB-11 | Master bedroom | Décor | Orchid | ACCESSORY | gen_accessory | host | 1 | 250 | 250 | 150 | 3600 | 7100 | auto (drop onto host) | 0 | — | {"type": "orchid", "scatter_on": "host top"} |  | Orchid. Build: Small décor generated from the accessory kit (vase, tray, books, bowl, candles, diffuser, towels…) and dropped onto the host surface at the marked point. Size: 250 × 250 × H 150 mm; 1 instance(s); placed on its host surface. Materials: per family default. | SM_FF_ACCESSORY_250x250x150 | SM_FF_MB_11 | Yes | 1–8k tris
MB-12 | Master bedroom | Décor | Bud vases | ACCESSORY | gen_accessory | host | 1 | 250 | 250 | 150 | 1625 | 7850 | auto (drop onto host) | 0 | — | {"type": "vase", "scatter_on": "host top"} | M_Ceramic_Matte | Bud vases. Build: Small décor generated from the accessory kit (vase, tray, books, bowl, candles, diffuser, towels…) and dropped onto the host surface at the marked point. Size: 250 × 250 × H 150 mm; 1 instance(s); placed on its host surface. Materials: M_Ceramic_Matte. | SM_FF_ACCESSORY_250x250x150 | SM_FF_MB_12 | Yes | 1–8k tris
MB-13 | Master bedroom | Décor | Stacked books | ACCESSORY | gen_accessory | host | 1 | 250 | 250 | 150 | 2700 | 4045 | auto (drop onto host) | 0 | — | {"type": "books", "scatter_on": "host top"} |  | Stacked books. Build: Small décor generated from the accessory kit (vase, tray, books, bowl, candles, diffuser, towels…) and dropped onto the host surface at the marked point. Size: 250 × 250 × H 150 mm; 1 instance(s); placed on its host surface. Materials: per family default. | SM_FF_ACCESSORY_250x250x150 | SM_FF_MB_13 | Yes | 1–8k tris
MB-14 | Master bedroom | Décor | Sculptural bronze bowl | ACCESSORY | gen_accessory | host | 1 | 250 | 250 | 150 | 1685 | 5783 | auto (drop onto host) | 0 | — | {"type": "bowl", "scatter_on": "host top"} | M_Bronze_Dark | Sculptural bronze bowl. Build: Small décor generated from the accessory kit (vase, tray, books, bowl, candles, diffuser, towels…) and dropped onto the host surface at the marked point. Size: 250 × 250 × H 150 mm; 1 instance(s); placed on its host surface. Materials: M_Bronze_Dark. | SM_FF_ACCESSORY_250x250x150 | SM_FF_MB_14 | Yes | 1–8k tris
MB-15 | Master bedroom | Finish | Green marble panels flanking a taupe fabric headboard, bronze trims | WALL_FEATURE_PANEL | gen_feature_panel | wall | 1 | 2750 | 100 | 2700 | 3990 | 5775 | 0 | 90 | W | {"type": "upholstered taupe + green marble, bronze trims", "module": 60, "depth": 40} | M_Velvet_Taupe, M_Marble_GreenVein, M_Bronze_Dark | Green marble panels flanking a taupe fabric headboard, bronze trims. Build: Feature wall panel: walnut slats (module 60 / gap 15), fluted walnut, upholstered fabric panels or marble slabs with bronze trims. Size: 2750 × 100 × H 2700 mm; 1 instance(s); wall-mounted, faces W. Materials: M_Velvet_Taupe, M_Marble_GreenVein, M_Bronze_Dark. | SM_FF_WALL_FEATURE_PANEL_2750x100x2700 | SM_FF_MB_15 | Yes | procedural / per-room
MB-16 | Master bedroom | Finish | Fluted walnut TV panel | WALL_FEATURE_PANEL | gen_feature_panel | wall | 1 | 2000 | 40 | 2700 | 250 | 5783 | 0 | 270 | E | {"type": "fluted walnut", "module": 60, "depth": 40} | M_Walnut | Fluted walnut TV panel. Build: Feature wall panel: walnut slats (module 60 / gap 15), fluted walnut, upholstered fabric panels or marble slabs with bronze trims. Size: 2000 × 40 × H 2700 mm; 1 instance(s); wall-mounted, faces E. Materials: M_Walnut. | SM_FF_WALL_FEATURE_PANEL_2000x40x2700 | SM_FF_MB_16 | Yes | procedural / per-room
MB-17 | Master bedroom | Finish | Tray ceiling with cove | CEILING_TRAY | gen_ceiling_tray | ceiling | 1 | 2600 | 2550 | 200 | 2575 | 5800 | 2950 | 0 | — | {"inset": 400, "steps": 2, "cove_led": true, "ceiling_h": 2750, "tray_h": 2950} | M_Paint_WarmWhite | Tray ceiling with cove. Build: Stepped tray ceiling with cornice and concealed LED cove (2700 K). Size: 2600 × 2550 × H 200 mm; 1 instance(s); ceiling-hung / recessed. Materials: M_Paint_WarmWhite. | SM_FF_MB_CEILING_TRAY | SM_FF_MB_17 | Yes | procedural / per-room
MB-18 | Master bedroom | Finish | Bronze-framed mirror strip | MIRROR | gen_mirror | wall | 1 | 900 | 30 | 900 | 245 | 7750 | 1050 | 270 | E | {"shape": "strip", "frame": "bronze", "backlight": false, "centre_h": 1500} | M_Bronze_Dark | Bronze-framed mirror strip. Build: Mirror plane with brass/bronze frame; shape: round / oval / organic spline / full-length. Size: 900 × 30 × H 900 mm; 1 instance(s); wall-mounted, faces E. Materials: M_Bronze_Dark. | SM_FF_MIRROR_900x30x900 | SM_FF_MB_18 | Yes | procedural / per-room
MB-19 | Master bedroom | Finish | Herringbone oak floor (engineered, hand-oiled) | FINISH_FLOOR | gen_floor_finish | room | 1 | 4482 | 3810 | 15 | 2135 | 6036 | 0 | 0 | — | {"pattern": "herringbone oak 600×90", "grout": 2} | M_Oak_Light, M_Oak_Herringbone | Herringbone oak floor (engineered, hand-oiled). Build: Room-polygon floor finish (herringbone / large-format stone / deck boards) with pattern-aware UVs. Size: room 4482 × 3810 × H 15 mm; 1 instance(s); applied to the whole room. Materials: M_Oak_Light, M_Oak_Herringbone. | SM_FF_MB_FINISH_FLOOR | SM_FF_MB_19 | Yes | procedural / per-room
MB-20 | Master bedroom | Lighting / textile | Linear lights ×2 | LIGHT_LINEAR | gen_linear_light | ceiling | 2 | 1900 | 40 | 40 | 2950 | 4750 | 2750 | 0 | — | {"profile": "recessed 40", "cct": 2700} | M_Brass_Brushed | Linear lights ×2. Build: Recessed linear LED profile (rect light in UE). Size: 1900 × 40 × H 40 mm; 2 instance(s); ceiling-hung / recessed. Materials: M_Brass_Brushed. | SM_FF_LIGHT_LINEAR_1900x40x40 | SM_FF_MB_20 | Yes | 2–15k tris
MB-21 | Master bedroom | Lighting / textile | Alabaster bedside pendants ×2 (replace table lamps) | LIGHT_PENDANT | gen_pendant | ceiling | 2 | 260 | 260 | 350 | 3715 | 4594 | 2750 | 0 | — | {"shade": "alabaster", "drop_to_bottom_mm": 1600} | M_Alabaster | Alabaster bedside pendants ×2 (replace table lamps). Build: Bedside / feature pendant with canopy, cable and shade. Size: Ø260 × H 350 mm; 2 instance(s); ceiling-hung / recessed. Materials: M_Alabaster. | SM_FF_LIGHT_PENDANT_260x260x350 | SM_FF_MB_21 | Yes | 2–15k tris
MB-22 | Master bedroom | Lighting / textile | Under-bed LED | LIGHT_LED_STRIP | gen_led_strip | host | 1 | 2020 | 1869 | 10 | 2950 | 5784 | auto (drop onto host) | 0 | — | {"cct": 2700} |  | Under-bed LED. Build: Concealed LED strip along the given line (rect light, emissive strip). Size: 2020 × 1869 × H 10 mm; 1 instance(s); placed on its host surface. Materials: per family default. | SM_FF_LIGHT_LED_STRIP_2020x1870x10 | SM_FF_MB_22 | Yes | 2–15k tris
MB-23 | Master bedroom | Lighting / textile | Floor lamp | LIGHT_FLOOR_LAMP | gen_floor_lamp | floor | 1 | 300 | 300 | 1500 | 2650 | 7750 | 0 | 0 | — | {"style": "brass reading"} |  | Floor lamp. Build: Brass floor lamp: weighted base, stem, conical shade. Size: Ø300 × H 1500 mm; 1 instance(s); floor-standing. Materials: per family default. | SM_FF_LIGHT_FLOOR_LAMP_300x300x1500 | SM_FF_MB_23 | Yes | 2–15k tris
MB-24 | Master bedroom | Lighting / textile | Designer bronze-and-walnut ceiling fan | CEILING_FAN | gen_fan | ceiling | 1 | 1200 | 1200 | 400 | 1400 | 6000 | 2750 | 0 | — | {"blades": 3, "span": 1320, "finish": "bronze + walnut"} | M_Walnut, M_Bronze_Dark | Designer bronze-and-walnut ceiling fan. Build: Designer ceiling fan, bronze body + walnut blades (static mesh, optional rotation). Size: Ø1200 × H 400 mm; 1 instance(s); ceiling-hung / recessed. Materials: M_Walnut, M_Bronze_Dark. | SM_FF_CEILING_FAN_1200x1200x400 | SM_FF_MB_24 | Yes | 2–15k tris
MB-25 | Master bedroom | Lighting / textile | Motorised silk-blend blackout drapes with ivory sheers | CURTAIN | gen_curtain | wall | 1 | 2840 | 47 | 2700 | 1680 | 8254 | 0 | 180 | S | {"fullness": 2.2, "fold_pitch": 160, "track": "motorised ceiling", "layers": "blackout+sheer"} | M_Fabric_Linen | Motorised silk-blend blackout drapes with ivory sheers. Build: Curtain surface swept along the track with sine folds; sheer = translucent two-sided material. Size: 2840 × 47 × H 2700 mm; 1 instance(s); wall-mounted, faces S. Materials: M_Fabric_Linen. | SM_FF_CURTAIN_2840x50x2700 | SM_FF_MB_25 | No | 2–15k tris
MB-26 | Master bedroom | Lighting / textile | Hand-knotted rug 2400×3000 | RUG | gen_rug | floor | 1 | 3000 | 2400 | 12 | 2600 | 5800 | 0 | 0 | — | {"pile": "low", "edge_bevel": 5, "pattern": "tonal"} | M_Wool_Rug | Hand-knotted rug 2400×3000. Build: Rug slab with bevelled edge; shag variant uses displaced grid; hand-knotted pattern texture slot. Size: 3000 × 2400 × H 12 mm; 1 instance(s); floor-standing. Materials: M_Wool_Rug. | SM_FF_RUG_3000x2400x12 | SM_FF_MB_26 | Yes | 2–15k tris
MB-27 | Master bedroom | Lighting / textile | Cushion set, bed runner, olive throw | SOFT_SET | gen_soft_set | host | 1 | 250 | 250 | 150 | 3000 | 5783 | auto (drop onto host) | 0 | — | {"items": "cushion + throw + runner"} | M_Wool_Rug, M_Foliage_Olive | Cushion set, bed runner, olive throw. Build: Cushions / throws / bed runner / towels / bath mat generated from the soft-furnishing kit onto the host. Size: 250 × 250 × H 150 mm; 1 instance(s); placed on its host surface. Materials: M_Wool_Rug, M_Foliage_Olive. | SM_FF_SOFT_SET_250x250x150 | SM_FF_MB_27 | No | 2–15k tris
MW-01 | Master walk-in wardrobe | Furniture | Walnut wardrobes on both long walls with bronze-tinted glass upper doors, 830 mm aisle | WARDROBE | gen_wardrobe | floor | 2 | 3387 | 600 | 2700 | 530 | 1994 | 0 | 90 | — | {"depth": 600, "door_w": 450, "upper_glass": "bronze-tinted", "handles": "leather-wrapped", "interior": "hanging+drawers+shelves", "led": "auto-on"} | M_Walnut, M_Bronze_Dark, M_Glass_LowIron | Walnut wardrobes on both long walls with bronze-tinted glass upper doors, 830 mm aisle. Build: Full-height wardrobe run split into door modules (≈450 mm); bronze-tinted glass upper doors, solid walnut lower doors, leather-wrapped bar handles; interior generated (rails, drawer stack, shelves) for open-door shots. Size: 3387 × 600 × H 2700 mm; 2 instance(s); floor-standing. Materials: M_Walnut, M_Bronze_Dark, M_Glass_LowIron. Fit note: right wall limited by the toilet opening and the door swing. | SM_FF_WARDROBE_3390x600x2700 | SM_FF_MW_01 | No | 20–60k tris (hero) | right wall limited by the toilet opening and the door swing
MW-02 | Master walk-in wardrobe | Furniture | Drawer bank with bronze pulls | DRAWER_BANK | gen_drawer_bank | floor | 1 | 600 | 550 | 900 | 1964 | 975 | 0 | 0 | — | {"drawers": 5, "glass_top_jewellery": true, "pulls": "bronze"} | M_Bronze_Dark | Drawer bank with bronze pulls. Build: Drawer bank; top drawer as glass-top jewellery display with velvet-lined dividers. Size: 600 × 550 × H 900 mm; 1 instance(s); floor-standing. Materials: M_Bronze_Dark. | SM_FF_DRAWER_BANK_600x550x900 | SM_FF_MW_02 | Yes | 20–60k tris (hero)
MW-03 | Master walk-in wardrobe | Furniture | Glass-top jewellery drawers | JOINERY_INSERT | gen_joinery_insert | host | 1 | 250 | 250 | 0 | 1964 | 975 | auto (drop onto host) | 0 | — | {"insert": "drawers + glass"} | M_Glass_LowIron | Glass-top jewellery drawers. Build: Parametric insert built into its host joinery (wardrobe / drawer bank / shelf unit): drawers, glass-top trays, pull-outs, hamper, display shelves, handles or door type — sized from the host module. Size: 250 × 250 × H 0 mm; 1 instance(s); placed on its host surface. Materials: M_Glass_LowIron. | SM_FF_JOINERY_INSERT_250x250x0 | SM_FF_MW_03 | No | 20–60k tris (hero)
MW-04 | Master walk-in wardrobe | Furniture | Lit shoe tower | SHOE_TOWER | gen_shoe_tower | floor | 1 | 600 | 470 | 2100 | 1964 | 465 | 0 | 0 | — | {"shelves": 9, "shelf_led": true} |  | Lit shoe tower. Build: Open lit shoe tower with angled shelves and LED under each shelf. Size: 600 × 470 × H 2100 mm; 1 instance(s); floor-standing. Materials: per family default. | SM_FF_SHOE_TOWER_600x470x2100 | SM_FF_MW_04 | Yes | 20–60k tris (hero)
MW-05 | Master walk-in wardrobe | Furniture | Tie and belt pull-outs | JOINERY_INSERT | gen_joinery_insert | host | 1 | 250 | 250 | 0 | 530 | 2600 | auto (drop onto host) | 0 | — | {"insert": "pull-outs"} |  | Tie and belt pull-outs. Build: Parametric insert built into its host joinery (wardrobe / drawer bank / shelf unit): drawers, glass-top trays, pull-outs, hamper, display shelves, handles or door type — sized from the host module. Size: 250 × 250 × H 0 mm; 1 instance(s); placed on its host surface. Materials: per family default. | SM_FF_JOINERY_INSERT_250x250x0 | SM_FF_MW_05 | Yes | 20–60k tris (hero)
MW-06 | Master walk-in wardrobe | Furniture | Laundry hamper | JOINERY_INSERT | gen_joinery_insert | host | 1 | 250 | 250 | 0 | 530 | 700 | auto (drop onto host) | 0 | — | {"insert": "hamper"} |  | Laundry hamper. Build: Parametric insert built into its host joinery (wardrobe / drawer bank / shelf unit): drawers, glass-top trays, pull-outs, hamper, display shelves, handles or door type — sized from the host module. Size: 250 × 250 × H 0 mm; 1 instance(s); placed on its host surface. Materials: per family default. | SM_FF_JOINERY_INSERT_250x250x0 | SM_FF_MW_06 | Yes | 20–60k tris (hero)
MW-07 | Master walk-in wardrobe | Furniture | Bag display shelves | JOINERY_INSERT | gen_joinery_insert | host | 1 | 250 | 250 | 0 | 530 | 3300 | auto (drop onto host) | 0 | — | {"insert": "display"} |  | Bag display shelves. Build: Parametric insert built into its host joinery (wardrobe / drawer bank / shelf unit): drawers, glass-top trays, pull-outs, hamper, display shelves, handles or door type — sized from the host module. Size: 250 × 250 × H 0 mm; 1 instance(s); placed on its host surface. Materials: per family default. | SM_FF_JOINERY_INSERT_250x250x0 | SM_FF_MW_07 | Yes | 20–60k tris (hero)
MW-08 | Master walk-in wardrobe | Furniture | Bouclé pouf Ø400 | POUF_ROUND | gen_pouf | floor | 1 | 400 | 400 | 420 | 1247 | 950 | 0 | 0 | — | {"bevel": 60, "fabric": "boucle"} | M_Boucle_Grey | Bouclé pouf Ø400. Build: Cylindrical pouf with large bevel (60) and subdivision, bouclé normal detail. Size: Ø400 × H 420 mm; 1 instance(s); floor-standing. Materials: M_Boucle_Grey. | SM_FF_POUF_ROUND_400x400x420 | SM_FF_MW_08 | Yes | 20–60k tris (hero)
MW-09 | Master walk-in wardrobe | Décor | Bronze-framed full-length mirror | MIRROR | gen_mirror | wall | 1 | 600 | 40 | 900 | 1250 | 250 | 1050 | 0 | N | {"shape": "full-length 600×2000", "frame": "bronze", "backlight": false, "centre_h": 1500} | M_Bronze_Dark | Bronze-framed full-length mirror. Build: Mirror plane with brass/bronze frame; shape: round / oval / organic spline / full-length. Size: 600 × 40 × H 900 mm; 1 instance(s); wall-mounted, faces N. Materials: M_Bronze_Dark. | SM_FF_MIRROR_600x40x900 | SM_FF_MW_09 | Yes | 1–8k tris
MW-10 | Master walk-in wardrobe | Décor | Velvet-lined trays | ACCESSORY | gen_accessory | host | 1 | 250 | 250 | 150 | 1964 | 1150 | auto (drop onto host) | 0 | — | {"type": "tray", "scatter_on": "host top"} | M_Velvet_Cream | Velvet-lined trays. Build: Small décor generated from the accessory kit (vase, tray, books, bowl, candles, diffuser, towels…) and dropped onto the host surface at the marked point. Size: 250 × 250 × H 150 mm; 1 instance(s); placed on its host surface. Materials: M_Velvet_Cream. | SM_FF_ACCESSORY_250x250x150 | SM_FF_MW_10 | Yes | 1–8k tris
MW-11 | Master walk-in wardrobe | Décor | Brass valet | ACCESSORY | gen_accessory | host | 1 | 250 | 250 | 150 | 1100 | 3300 | auto (drop onto host) | 0 | — | {"type": "valet", "scatter_on": "host top"} | M_Brass_Brushed | Brass valet. Build: Small décor generated from the accessory kit (vase, tray, books, bowl, candles, diffuser, towels…) and dropped onto the host surface at the marked point. Size: 250 × 250 × H 150 mm; 1 instance(s); placed on its host surface. Materials: M_Brass_Brushed. | SM_FF_ACCESSORY_250x250x150 | SM_FF_MW_11 | Yes | 1–8k tris
MW-12 | Master walk-in wardrobe | Décor | Reed diffuser | ACCESSORY | gen_accessory | host | 1 | 250 | 250 | 150 | 2100 | 900 | auto (drop onto host) | 0 | — | {"type": "diffuser", "scatter_on": "host top"} |  | Reed diffuser. Build: Small décor generated from the accessory kit (vase, tray, books, bowl, candles, diffuser, towels…) and dropped onto the host surface at the marked point. Size: 250 × 250 × H 150 mm; 1 instance(s); placed on its host surface. Materials: per family default. | SM_FF_ACCESSORY_250x250x150 | SM_FF_MW_12 | Yes | 1–8k tris
MW-13 | Master walk-in wardrobe | Décor | Limited-edition print | ART_FRAME | gen_art | wall | 1 | 450 | 40 | 600 | 1125 | 3667 | 1200 | 180 | S | {"frame_w": 30, "frame_d": 40, "canvas_inset": 5, "image": "natural abstract", "centre_h": 1500} |  | Limited-edition print. Build: Framed artwork: walnut frame, canvas plane with image texture slot; wall stand-off 2 mm. Size: 450 × 40 × H 600 mm; 1 instance(s); wall-mounted, faces S. Materials: per family default. | SM_FF_ART_FRAME_450x40x600 | SM_FF_MW_13 | Yes | 1–8k tris
MW-14 | Master walk-in wardrobe | Finish | Walnut veneer | FINISH_WALL | gen_wall_finish | room | 1 | 3457 | 2034 | 0 | 1247 | 1958 | 0 | 0 | — | {"apply_to": "all walls", "material": "walnut veneer (joinery)"} | M_Walnut | Walnut veneer. Build: Applies a wall material (paint / plaster / tile / cladding) to all wall faces of the room. Size: room 3457 × 2034 × H 0 mm; 1 instance(s); applied to the whole room. Materials: M_Walnut. | SM_FF_MW_FINISH_WALL | SM_FF_MW_14 | Yes | procedural / per-room
MW-15 | Master walk-in wardrobe | Finish | Leather-wrapped handles | JOINERY_INSERT | gen_joinery_insert | host | 1 | 250 | 250 | 0 | 830 | 1800 | auto (drop onto host) | 0 | — | {"insert": "handles"} | M_Leather_Cognac | Leather-wrapped handles. Build: Parametric insert built into its host joinery (wardrobe / drawer bank / shelf unit): drawers, glass-top trays, pull-outs, hamper, display shelves, handles or door type — sized from the host module. Size: 250 × 250 × H 0 mm; 1 instance(s); placed on its host surface. Materials: M_Leather_Cognac. | SM_FF_JOINERY_INSERT_250x250x0 | SM_FF_MW_15 | Yes | procedural / per-room
MW-16 | Master walk-in wardrobe | Finish | Fabric-lined drawers | JOINERY_INSERT | gen_joinery_insert | host | 1 | 250 | 250 | 0 | 1964 | 800 | auto (drop onto host) | 0 | — | {"insert": "drawers"} |  | Fabric-lined drawers. Build: Parametric insert built into its host joinery (wardrobe / drawer bank / shelf unit): drawers, glass-top trays, pull-outs, hamper, display shelves, handles or door type — sized from the host module. Size: 250 × 250 × H 0 mm; 1 instance(s); placed on its host surface. Materials: per family default. | SM_FF_JOINERY_INSERT_250x250x0 | SM_FF_MW_16 | Yes | procedural / per-room
MW-17 | Master walk-in wardrobe | Finish | Herringbone oak floor | FINISH_FLOOR | gen_floor_finish | room | 1 | 3457 | 2034 | 15 | 1247 | 1958 | 0 | 0 | — | {"pattern": "herringbone oak", "grout": 2} | M_Oak_Light, M_Oak_Herringbone | Herringbone oak floor. Build: Room-polygon floor finish (herringbone / large-format stone / deck boards) with pattern-aware UVs. Size: room 3457 × 2034 × H 15 mm; 1 instance(s); applied to the whole room. Materials: M_Oak_Light, M_Oak_Herringbone. | SM_FF_MW_FINISH_FLOOR | SM_FF_MW_17 | Yes | procedural / per-room
MW-18 | Master walk-in wardrobe | Lighting / textile | Shelf LEDs (auto-on with doors) | LIGHT_LED_STRIP | gen_led_strip | host | 1 | 3200 | 40 | 10 | 835 | 2000 | auto (drop onto host) | 0 | — | {"cct": 2700} |  | Shelf LEDs (auto-on with doors). Build: Concealed LED strip along the given line (rect light, emissive strip). Size: 3200 × 40 × H 10 mm; 1 instance(s); placed on its host surface. Materials: per family default. | SM_FF_LIGHT_LED_STRIP_3200x40x10 | SM_FF_MW_18 | Yes | 2–15k tris
MW-19 | Master walk-in wardrobe | Lighting / textile | Linear aisle light | LIGHT_LINEAR | gen_linear_light | ceiling | 1 | 2400 | 40 | 40 | 1247 | 2300 | 2750 | 0 | — | {"profile": "recessed 40", "cct": 2700} | M_Brass_Brushed | Linear aisle light. Build: Recessed linear LED profile (rect light in UE). Size: 2400 × 40 × H 40 mm; 1 instance(s); ceiling-hung / recessed. Materials: M_Brass_Brushed. | SM_FF_LIGHT_LINEAR_2400x40x40 | SM_FF_MW_19 | Yes | 2–15k tris
MW-20 | Master walk-in wardrobe | Lighting / textile | Mirror-side lighting | LIGHT_SPOT | gen_spot | ceiling | 1 | 160 | 160 | 80 | 1250 | 340 | 2750 | 0 | — | {"beam_deg": 40, "type": "mirror light"} | M_Brass_Brushed | Mirror-side lighting. Build: Recessed downlight / uplight / picture light / niche light. Size: Ø160 × H 80 mm; 1 instance(s); ceiling-hung / recessed. Materials: M_Brass_Brushed. | SM_FF_LIGHT_SPOT_160x160x80 | SM_FF_MW_20 | Yes | 2–15k tris
MW-21 | Master walk-in wardrobe | Lighting / textile | Wool runner 600×2400 | RUG | gen_rug | floor | 1 | 2400 | 600 | 12 | 1250 | 2350 | 0 | 0 | — | {"pile": "low", "edge_bevel": 5, "pattern": "tonal"} | M_Wool_Rug | Wool runner 600×2400. Build: Rug slab with bevelled edge; shag variant uses displaced grid; hand-knotted pattern texture slot. Size: 2400 × 600 × H 12 mm; 1 instance(s); floor-standing. Materials: M_Wool_Rug. | SM_FF_RUG_2400x600x12 | SM_FF_MW_21 | Yes | 2–15k tris
MT-01 | Master toilet | Furniture | Double walnut vanity 1500 with Calacatta Viola top | VANITY | gen_vanity | wall | 1 | 1500 | 545 | 850 | 3722 | 1800 | 0 | 90 | — | {"depth": 550, "basins": 2, "top": "Calacatta Viola 30", "carcass": "walnut", "wall_hung": true} | M_Walnut, M_Marble_CalacattaViola | Double walnut vanity 1500 with Calacatta Viola top. Build: Wall-hung walnut vanity, 30 mm Calacatta Viola top with eased edge, undermount/vessel basin(s), brass PVD tap per basin. Size: 1500 × 545 × H 850 mm; 1 instance(s); wall-mounted, faces —. Materials: M_Walnut, M_Marble_CalacattaViola. | SM_FF_VANITY_1500x540x850 | SM_FF_MT_01 | Yes | 20–60k tris (hero)
MT-02 | Master toilet | Furniture | Wall-hung WC with concealed cistern and brass flush plate | WC_WALLHUNG | gen_wc | wall | 1 | 495 | 380 | 400 | 3200 | 522 | 0 | 90 | — | {"pan": "540×370", "cistern": "concealed", "flush_plate": "brushed brass"} | M_Brass_Brushed, M_Resin_StoneWhite | Wall-hung WC with concealed cistern and brass flush plate. Build: Wall-hung pan (generated from rounded profile), concealed cistern frame in a 150 mm ledge, brushed-brass flush plate. Size: 495 × 380 × H 400 mm; 1 instance(s); wall-mounted, faces —. Materials: M_Brass_Brushed, M_Resin_StoneWhite. | SM_FF_WC_WALLHUNG_500x380x400 | SM_FF_MT_02 | Yes | 20–60k tris (hero)
MT-03 | Master toilet | Furniture | Walk-in shower 1650×1000 with frameless low-iron glass | SHOWER_ENCLOSURE | gen_shower | floor | 1 | 1595 | 953 | 2100 | 3198 | 3164 | 0 | 0 | — | {"tray": "flush microcement", "glass": "frameless low-iron 10 mm", "drain": "linear brass", "rain_head": "Ø300 brass"} | M_Glass_LowIron, M_Microcement_Grey, M_Brass_Brushed | Walk-in shower 1650×1000 with frameless low-iron glass. Build: Walk-in shower zone: flush floor with linear drain, frameless low-iron glass panel(s) with brass clamps, ceiling rain head + handheld set. Size: 1595 × 953 × H 2100 mm; 1 instance(s); floor-standing. Materials: M_Glass_LowIron, M_Microcement_Grey, M_Brass_Brushed. | SM_FF_SHOWER_ENCLOSURE_1600x950x2100 | SM_FF_MT_03 | No | 20–60k tris (hero)
MT-04 | Master toilet | Furniture | Teak shower bench | SHOWER_BENCH | gen_shower_bench | floor | 1 | 980 | 340 | 450 | 2910 | 3460 | 0 | 0 | — | {"slat_w": 45, "slat_gap": 8} | M_Teak_Outdoor | Teak shower bench. Build: Teak slatted bench on stainless brackets. Size: 980 × 340 × H 450 mm; 1 instance(s); floor-standing. Materials: M_Teak_Outdoor. | SM_FF_SHOWER_BENCH_980x340x450 | SM_FF_MT_04 | Yes | 20–60k tris (hero)
MT-05 | Master toilet | Furniture | Plum lacquer tall cabinet | TALL_CABINET | gen_tall_cabinet | floor | 1 | 395 | 355 | 2100 | 3798 | 452 | 0 | 0 | — | {"depth": 400, "finish": "plum lacquer", "doors": 1} | M_Lacquer_Plum | Plum lacquer tall cabinet. Build: Tall bathroom cabinet with a single lacquered door, shadow-gap handle. Size: 395 × 355 × H 2100 mm; 1 instance(s); floor-standing. Materials: M_Lacquer_Plum. | SM_FF_TALL_CABINET_400x360x2100 | SM_FF_MT_05 | Yes | 20–60k tris (hero)
MT-06 | Master toilet | Furniture | Recessed mirror cabinet | RECESSED | gen_recess | wall | 1 | 550 | 40 | 700 | 3975 | 1375 | 0 | 90 | W | {"depth": 100, "type": "mirror cabinet"} |  | Recessed mirror cabinet. Build: Wall recess (niche / mirror cabinet / towel shelf) cut as a Boolean into the host wall, lined with the listed material, LED strip optional. Size: 550 × 40 × H 700 mm; 1 instance(s); wall-mounted, faces W. Materials: per family default. | SM_FF_RECESSED_550x40x700 | SM_FF_MT_06 | Yes | 20–60k tris (hero)
MT-07 | Master toilet | Furniture | Towel shelf | RECESSED | gen_recess | wall | 1 | 380 | 40 | 300 | 3200 | 295 | 0 | 0 | N | {"depth": 100, "type": "towel shelf"} |  | Towel shelf. Build: Wall recess (niche / mirror cabinet / towel shelf) cut as a Boolean into the host wall, lined with the listed material, LED strip optional. Size: 380 × 40 × H 300 mm; 1 instance(s); wall-mounted, faces N. Materials: per family default. | SM_FF_RECESSED_380x40x300 | SM_FF_MT_07 | Yes | 20–60k tris (hero)
MT-08 | Master toilet | Décor | Pair of organic mirrors | MIRROR | gen_mirror | wall | 2 | 750 | 40 | 900 | 3975 | 2075 | 1050 | 90 | W | {"shape": "organic", "frame": "brass 8", "backlight": true, "centre_h": 1500} |  | Pair of organic mirrors. Build: Mirror plane with brass/bronze frame; shape: round / oval / organic spline / full-length. Size: 750 × 40 × H 900 mm; 2 instance(s); wall-mounted, faces W. Materials: per family default. | SM_FF_MIRROR_750x40x900 | SM_FF_MT_08 | Yes | 1–8k tris
MT-09 | Master toilet | Décor | Viola marble niche | RECESSED | gen_recess | wall | 1 | 300 | 40 | 400 | 2420 | 3150 | 0 | 270 | E | {"depth": 100, "type": "Viola niche"} | M_Marble_CalacattaViola | Viola marble niche. Build: Wall recess (niche / mirror cabinet / towel shelf) cut as a Boolean into the host wall, lined with the listed material, LED strip optional. Size: 300 × 40 × H 400 mm; 1 instance(s); wall-mounted, faces E. Materials: M_Marble_CalacattaViola. | SM_FF_RECESSED_300x40x400 | SM_FF_MT_09 | Yes | 1–8k tris
MT-10 | Master toilet | Décor | Brass dispenser and tray set | ACCESSORY | gen_accessory | host | 1 | 250 | 250 | 150 | 3720 | 1800 | auto (drop onto host) | 0 | — | {"type": "tray + dispenser", "scatter_on": "host top"} | M_Brass_Brushed | Brass dispenser and tray set. Build: Small décor generated from the accessory kit (vase, tray, books, bowl, candles, diffuser, towels…) and dropped onto the host surface at the marked point. Size: 250 × 250 × H 150 mm; 1 instance(s); placed on its host surface. Materials: M_Brass_Brushed. | SM_FF_ACCESSORY_250x250x150 | SM_FF_MT_10 | Yes | 1–8k tris
MT-11 | Master toilet | Décor | Orchid | ACCESSORY | gen_accessory | host | 1 | 250 | 250 | 150 | 3720 | 2300 | auto (drop onto host) | 0 | — | {"type": "orchid", "scatter_on": "host top"} |  | Orchid. Build: Small décor generated from the accessory kit (vase, tray, books, bowl, candles, diffuser, towels…) and dropped onto the host surface at the marked point. Size: 250 × 250 × H 150 mm; 1 instance(s); placed on its host surface. Materials: per family default. | SM_FF_ACCESSORY_250x250x150 | SM_FF_MT_11 | Yes | 1–8k tris
MT-12 | Master toilet | Décor | Rolled towels | SOFT_SET | gen_soft_set | host | 1 | 250 | 250 | 150 | 3720 | 1150 | auto (drop onto host) | 0 | — | {"items": "towels + towel"} |  | Rolled towels. Build: Cushions / throws / bed runner / towels / bath mat generated from the soft-furnishing kit onto the host. Size: 250 × 250 × H 150 mm; 1 instance(s); placed on its host surface. Materials: per family default. | SM_FF_SOFT_SET_250x250x150 | SM_FF_MT_12 | Yes | 1–8k tris
MT-13 | Master toilet | Décor | Reed diffuser | ACCESSORY | gen_accessory | host | 1 | 250 | 250 | 150 | 3720 | 2450 | auto (drop onto host) | 0 | — | {"type": "diffuser", "scatter_on": "host top"} |  | Reed diffuser. Build: Small décor generated from the accessory kit (vase, tray, books, bowl, candles, diffuser, towels…) and dropped onto the host surface at the marked point. Size: 250 × 250 × H 150 mm; 1 instance(s); placed on its host surface. Materials: per family default. | SM_FF_ACCESSORY_250x250x150 | SM_FF_MT_13 | Yes | 1–8k tris
MT-14 | Master toilet | Finish | White fluted tile | FINISH_WALL | gen_wall_finish | room | 1 | 3457 | 1684 | 0 | 3198 | 1958 | 0 | 0 | — | {"apply_to": "all walls", "material": "white fluted tile"} | M_Tile_FlutedWhite | White fluted tile. Build: Applies a wall material (paint / plaster / tile / cladding) to all wall faces of the room. Size: room 3457 × 1684 × H 0 mm; 1 instance(s); applied to the whole room. Materials: M_Tile_FlutedWhite. | SM_FF_MT_FINISH_WALL | SM_FF_MT_14 | Yes | procedural / per-room
MT-15 | Master toilet | Finish | Viola marble feature wall in the shower | WALL_FEATURE_PANEL | gen_feature_panel | wall | 1 | 1595 | 40 | 2700 | 3198 | 3620 | 0 | 180 | S | {"type": "Calacatta Viola slabs", "module": 60, "depth": 40} | M_Marble_CalacattaViola | Viola marble feature wall in the shower. Build: Feature wall panel: walnut slats (module 60 / gap 15), fluted walnut, upholstered fabric panels or marble slabs with bronze trims. Size: 1595 × 40 × H 2700 mm; 1 instance(s); wall-mounted, faces S. Materials: M_Marble_CalacattaViola. | SM_FF_WALL_FEATURE_PANEL_1600x40x2700 | SM_FF_MT_15 | Yes | procedural / per-room
MT-16 | Master toilet | Finish | Grey microcement floor (underfloor-heated) | FINISH_FLOOR | gen_floor_finish | room | 1 | 3457 | 1684 | 15 | 3198 | 1958 | 0 | 0 | — | {"pattern": "microcement (heated)", "grout": 2} | M_Microcement_Grey | Grey microcement floor (underfloor-heated). Build: Room-polygon floor finish (herringbone / large-format stone / deck boards) with pattern-aware UVs. Size: room 3457 × 1684 × H 15 mm; 1 instance(s); applied to the whole room. Materials: M_Microcement_Grey. | SM_FF_MT_FINISH_FLOOR | SM_FF_MT_16 | Yes | procedural / per-room
MT-17 | Master toilet | Finish | Brushed-brass PVD rain shower, handheld and taps | ACCESSORY | gen_accessory | host | 1 | 250 | 250 | 150 | 3200 | 3480 | auto (drop onto host) | 0 | — | {"type": "brass PVD shower + taps set", "scatter_on": "host top"} | M_Brass_Brushed | Brushed-brass PVD rain shower, handheld and taps. Build: Small décor generated from the accessory kit (vase, tray, books, bowl, candles, diffuser, towels…) and dropped onto the host surface at the marked point. Size: 250 × 250 × H 150 mm; 1 instance(s); placed on its host surface. Materials: M_Brass_Brushed. | SM_FF_ACCESSORY_250x250x150 | SM_FF_MT_17 | Yes | procedural / per-room
MT-18 | Master toilet | Lighting / textile | Globe sconces ×2 | LIGHT_SCONCE | gen_sconce | wall | 2 | 180 | 180 | 200 | 3950 | 1050 | 1500 | 0 | — | {"style": "globe", "centre_h": 1600} |  | Globe sconces ×2. Build: Wall sconce with back plate, emissive diffuser + UE light. Size: Ø180 × H 200 mm; 2 instance(s); wall-mounted, faces —. Materials: per family default. | SM_FF_LIGHT_SCONCE_180x180x200 | SM_FF_MT_18 | Yes | 2–15k tris
MT-19 | Master toilet | Lighting / textile | Mirror backlight | LIGHT_LED_STRIP | gen_led_strip | host | 1 | 1300 | 40 | 10 | 3950 | 1800 | auto (drop onto host) | 0 | — | {"cct": 2700} |  | Mirror backlight. Build: Concealed LED strip along the given line (rect light, emissive strip). Size: 1300 × 40 × H 10 mm; 1 instance(s); placed on its host surface. Materials: per family default. | SM_FF_LIGHT_LED_STRIP_1300x40x10 | SM_FF_MT_19 | Yes | 2–15k tris
MT-20 | Master toilet | Lighting / textile | Niche LED | LIGHT_SPOT | gen_spot | ceiling | 1 | 150 | 150 | 80 | 2420 | 3150 | 2750 | 0 | — | {"beam_deg": 40, "type": "niche"} | M_Brass_Brushed | Niche LED. Build: Recessed downlight / uplight / picture light / niche light. Size: Ø150 × H 80 mm; 1 instance(s); ceiling-hung / recessed. Materials: M_Brass_Brushed. | SM_FF_LIGHT_SPOT_150x150x80 | SM_FF_MT_20 | Yes | 2–15k tris
MT-21 | Master toilet | Lighting / textile | Shower downlight | LIGHT_SPOT | gen_spot | ceiling | 1 | 200 | 200 | 80 | 3200 | 3150 | 2750 | 0 | — | {"beam_deg": 40, "type": "shower downlight"} | M_Brass_Brushed | Shower downlight. Build: Recessed downlight / uplight / picture light / niche light. Size: Ø200 × H 80 mm; 1 instance(s); ceiling-hung / recessed. Materials: M_Brass_Brushed. | SM_FF_LIGHT_SPOT_200x200x80 | SM_FF_MT_21 | Yes | 2–15k tris
MT-22 | Master toilet | Lighting / textile | Brass heated towel ladder | ACCESSORY | gen_accessory | host | 1 | 600 | 44 | 1200 | 2378 | 700 | auto (drop onto host) | 270 | E | {"type": "heated towel ladder", "scatter_on": "host top"} | M_Brass_Brushed | Brass heated towel ladder. Build: Small décor generated from the accessory kit (vase, tray, books, bowl, candles, diffuser, towels…) and dropped onto the host surface at the marked point. Size: 600 × 44 × H 1200 mm; 1 instance(s); placed on its host surface. Materials: M_Brass_Brushed. | SM_FF_ACCESSORY_600x40x1200 | SM_FF_MT_22 | Yes | 2–15k tris
MT-23 | Master toilet | Lighting / textile | Egyptian-cotton towels in plum and ivory | SOFT_SET | gen_soft_set | host | 1 | 250 | 250 | 150 | 2450 | 700 | auto (drop onto host) | 0 | — | {"items": "towels + towel"} | M_Lacquer_Plum | Egyptian-cotton towels in plum and ivory. Build: Cushions / throws / bed runner / towels / bath mat generated from the soft-furnishing kit onto the host. Size: 250 × 250 × H 150 mm; 1 instance(s); placed on its host surface. Materials: M_Lacquer_Plum. | SM_FF_SOFT_SET_250x250x150 | SM_FF_MT_23 | Yes | 2–15k tris
MT-24 | Master toilet | Lighting / textile | Plush bath mat | RUG | gen_rug | floor | 1 | 600 | 500 | 12 | 3000 | 1550 | 0 | 0 | — | {"pile": "low", "edge_bevel": 5, "pattern": "bath mat"} | M_Wool_Rug | Plush bath mat. Build: Rug slab with bevelled edge; shag variant uses displaced grid; hand-knotted pattern texture slot. Size: 600 × 500 × H 12 mm; 1 instance(s); floor-standing. Materials: M_Wool_Rug. | SM_FF_RUG_600x500x12 | SM_FF_MT_24 | Yes | 2–15k tris
B1-01 | Bedroom-1 | Furniture | King bed 1829×1981 with walnut-slat headboard and taupe fabric panels | BED_PLATFORM | gen_bed | floor | 1 | 1981 | 1829 | 450 | 9348 | 1320 | 0 | 0 | N | {"mattress_h": 250, "base_h": 200, "base_inset": 60, "leg": "recessed plinth 60", "bevel": 15, "duvet_drape": 120} | M_Walnut, M_Velvet_Taupe, M_Velvet_Cream | King bed 1829×1981 with walnut-slat headboard and taupe fabric panels. Build: Upholstered platform base on a recessed plinth; mattress block with 40 mm rounded edges; duvet/bed-runner layer draped 120 mm over the sides; 2–4 pillows generated from PILLOW sub-family. Headboard wall is a separate finish family. Size: 1981 × 1829 × H 450 mm; 1 instance(s); floor-standing. Materials: M_Walnut, M_Velvet_Taupe, M_Velvet_Cream. | SM_FF_BED_PLATFORM_1980x1830x450 | SM_FF_B1_01 | Yes | 20–60k tris (hero)
B1-02 | Bedroom-1 | Furniture | Walnut side tables ×2 with marble tops | SIDE_TABLE | gen_side_table | floor | 2 | 450 | 450 | 550 | 8158 | 555 | 0 | 0 | — | {"top_t": 25, "carcass": "box", "drawer_count": 1, "leg": "none", "top_material": "marble"} | M_Walnut, M_Marble_Calacatta | Walnut side tables ×2 with marble tops. Build: Box carcass with one drawer (3 mm shadow gap), separate stone/wood top slab with 3 mm edge bevel; optional brass legs (Ø16 tapered) when leg=brass. Size: 450 × 450 × H 550 mm; 2 instance(s); floor-standing. Materials: M_Walnut, M_Marble_Calacatta. | SM_FF_SIDE_TABLE_450x450x550 | SM_FF_B1_02 | Yes | 20–60k tris (hero)
B1-03 | Bedroom-1 | Furniture | Walnut dresser 1200×450 with oval brass mirror | DRESSER | gen_dresser | floor | 1 | 1200 | 450 | 800 | 6835 | 1900 | 0 | 270 | E | {"drawers": 6, "mirror": "oval brass 600×900", "handles": "bronze pulls"} | M_Walnut, M_Brass_Brushed | Walnut dresser 1200×450 with oval brass mirror. Build: Six-drawer walnut dresser with bronze pulls; separate oval brass-framed mirror wall-hung above (centre +1500). Size: 1200 × 450 × H 800 mm; 1 instance(s); floor-standing. Materials: M_Walnut, M_Brass_Brushed. | SM_FF_DRESSER_1200x450x800 | SM_FF_B1_03 | Yes | 20–60k tris (hero)
B1-04 | Bedroom-1 | Furniture | Velvet corner lounge chair with brass reading lamp | CHAIR_LOUNGE | gen_chair_lounge | floor | 1 | 760 | 760 | 800 | 7100 | 700 | 0 | 315 | NE | {"seat_h": 400, "back_h": 800, "arm": "rounded", "leg": "tapered bronze", "leg_h": 150} | M_Velvet_Cream, M_Brass_Brushed | Velvet corner lounge chair with brass reading lamp. Build: Club/lounge chair: sculpted shell or box body with rounded arms, loose seat cushion, 4 tapered bronze legs fitted into a sub-frame plate (no gaps). Size: Ø760 × H 800 mm; 1 instance(s); floor-standing. Materials: M_Velvet_Cream, M_Brass_Brushed. | SM_FF_CHAIR_LOUNGE_760x760x800 | SM_FF_B1_04 | Yes | 20–60k tris (hero)
B1-05 | Bedroom-1 | Furniture | Velvet bench at the bed foot | BENCH_UPHOLSTERED | gen_bench | floor | 1 | 1300 | 450 | 450 | 9348 | 2586 | 0 | 0 | — | {"seat_t": 120, "leg_h": 180, "leg": "bronze sled", "piping": true} | M_Velvet_Cream | Velvet bench at the bed foot. Build: Upholstered seat block with piping on top edges, crowned top (+8 mm), on bronze sled legs (25×10 flat bar). Size: 1300 × 450 × H 450 mm; 1 instance(s); floor-standing. Materials: M_Velvet_Cream. | SM_FF_BENCH_UPHOLSTERED_1300x450x450 | SM_FF_B1_05 | Yes | 20–60k tris (hero)
B1-06 | Bedroom-1 | Furniture | TV set into the walnut slat wall above a slim console | MEDIA_CONSOLE | gen_media_console | floor | 1 | 1500 | 350 | 450 | 9350 | 4170 | 0 | 180 | S | {"type": "floating", "fronts": "flush", "tv_size_in": 65, "tv_recess_depth": 60} | M_Walnut | TV set into the walnut slat wall above a slim console. Build: Slim walnut media console (floating or on brass legs) with flush push-open fronts; TV generated as a black-glass slab recessed into the host panel. Size: 1500 × 350 × H 450 mm; 1 instance(s); floor-standing. Materials: M_Walnut. | SM_FF_MEDIA_CONSOLE_1500x350x450 | SM_FF_B1_06 | Yes | 20–60k tris (hero)
B1-07 | Bedroom-1 | Furniture | Bouclé ottoman | POUF_ROUND | gen_pouf | floor | 1 | 450 | 450 | 420 | 7400 | 1350 | 0 | 0 | — | {"bevel": 60, "fabric": "boucle"} | M_Boucle_Grey | Bouclé ottoman. Build: Cylindrical pouf with large bevel (60) and subdivision, bouclé normal detail. Size: Ø450 × H 420 mm; 1 instance(s); floor-standing. Materials: M_Boucle_Grey. | SM_FF_POUF_ROUND_450x450x420 | SM_FF_B1_07 | Yes | 20–60k tris (hero)
B1-08 | Bedroom-1 | Furniture | Tall plant in a stone planter | PLANTER_TREE | gen_planter_tree | floor | 1 | 500 | 500 | 1500 | 6900 | 2850 | 0 | 0 | — | {"pot_h": 600, "species": "olive", "crown_density": "high", "trim_to_room": true} | M_Travertine, M_Foliage_Olive | Tall plant in a stone planter. Build: Stone planter (tapered cylinder) + branch generator (depth 4–5) with olive leaf cards; geometry trimmed 15 mm off walls / 2.70 m ceiling (same as GF QC). Size: Ø500 × H 1500 mm; 1 instance(s); floor-standing. Materials: M_Travertine, M_Foliage_Olive. | SM_FF_PLANTER_TREE_500x500x1500 | SM_FF_B1_08 | No | 20–60k tris (hero)
B1-09 | Bedroom-1 | Décor | Framed abstract | ART_FRAME | gen_art | wall | 1 | 1000 | 40 | 1200 | 10905 | 1700 | 900 | 90 | W | {"frame_w": 30, "frame_d": 40, "canvas_inset": 5, "image": "natural abstract", "centre_h": 1500} |  | Framed abstract. Build: Framed artwork: walnut frame, canvas plane with image texture slot; wall stand-off 2 mm. Size: 1000 × 40 × H 1200 mm; 1 instance(s); wall-mounted, faces W. Materials: per family default. | SM_FF_ART_FRAME_1000x40x1200 | SM_FF_B1_09 | Yes | 1–8k tris
B1-10 | Bedroom-1 | Décor | Art pair above the dresser | ART_FRAME | gen_art | wall | 2 | 500 | 40 | 700 | 6630 | 1900 | 1150 | 270 | E | {"frame_w": 30, "frame_d": 40, "canvas_inset": 5, "image": "natural abstract", "centre_h": 1500} |  | Art pair above the dresser. Build: Framed artwork: walnut frame, canvas plane with image texture slot; wall stand-off 2 mm. Size: 500 × 40 × H 700 mm; 2 instance(s); wall-mounted, faces E. Materials: per family default. | SM_FF_ART_FRAME_500x40x700 | SM_FF_B1_10 | Yes | 1–8k tris
B1-11 | Bedroom-1 | Décor | Tray with ceramics | ACCESSORY | gen_accessory | host | 1 | 250 | 250 | 150 | 6835 | 1600 | auto (drop onto host) | 0 | — | {"type": "tray + ceramics", "scatter_on": "host top"} | M_Ceramic_Matte | Tray with ceramics. Build: Small décor generated from the accessory kit (vase, tray, books, bowl, candles, diffuser, towels…) and dropped onto the host surface at the marked point. Size: 250 × 250 × H 150 mm; 1 instance(s); placed on its host surface. Materials: M_Ceramic_Matte. | SM_FF_ACCESSORY_250x250x150 | SM_FF_B1_11 | Yes | 1–8k tris
B1-12 | Bedroom-1 | Décor | Vase with dried stems | ACCESSORY | gen_accessory | host | 1 | 250 | 250 | 150 | 6835 | 2300 | auto (drop onto host) | 0 | — | {"type": "vase + stems", "scatter_on": "host top"} | M_Ceramic_Matte | Vase with dried stems. Build: Small décor generated from the accessory kit (vase, tray, books, bowl, candles, diffuser, towels…) and dropped onto the host surface at the marked point. Size: 250 × 250 × H 150 mm; 1 instance(s); placed on its host surface. Materials: M_Ceramic_Matte. | SM_FF_ACCESSORY_250x250x150 | SM_FF_B1_12 | Yes | 1–8k tris
B1-13 | Bedroom-1 | Décor | Books | ACCESSORY | gen_accessory | host | 1 | 250 | 250 | 150 | 9900 | 4170 | auto (drop onto host) | 0 | — | {"type": "books", "scatter_on": "host top"} |  | Books. Build: Small décor generated from the accessory kit (vase, tray, books, bowl, candles, diffuser, towels…) and dropped onto the host surface at the marked point. Size: 250 × 250 × H 150 mm; 1 instance(s); placed on its host surface. Materials: per family default. | SM_FF_ACCESSORY_250x250x150 | SM_FF_B1_13 | Yes | 1–8k tris
B1-14 | Bedroom-1 | Finish | Walnut slat headboard with bronze trims | WALL_FEATURE_PANEL | gen_feature_panel | wall | 1 | 2900 | 100 | 2700 | 9350 | 280 | 0 | 0 | N | {"type": "walnut slats + bronze trims", "module": 60, "depth": 40} | M_Walnut, M_Bronze_Dark | Walnut slat headboard with bronze trims. Build: Feature wall panel: walnut slats (module 60 / gap 15), fluted walnut, upholstered fabric panels or marble slabs with bronze trims. Size: 2900 × 100 × H 2700 mm; 1 instance(s); wall-mounted, faces N. Materials: M_Walnut, M_Bronze_Dark. | SM_FF_WALL_FEATURE_PANEL_2900x100x2700 | SM_FF_B1_14 | Yes | procedural / per-room
B1-15 | Bedroom-1 | Finish | Taupe fabric panels | WALL_FEATURE_PANEL | gen_feature_panel | wall | 2 | 480 | 40 | 2700 | 8140 | 350 | 0 | 0 | N | {"type": "taupe upholstered", "module": 60, "depth": 40} | M_Velvet_Taupe | Taupe fabric panels. Build: Feature wall panel: walnut slats (module 60 / gap 15), fluted walnut, upholstered fabric panels or marble slabs with bronze trims. Size: 480 × 40 × H 2700 mm; 2 instance(s); wall-mounted, faces N. Materials: M_Velvet_Taupe. | SM_FF_WALL_FEATURE_PANEL_480x40x2700 | SM_FF_B1_15 | Yes | procedural / per-room
B1-16 | Bedroom-1 | Finish | Cove ceiling | CEILING_TRAY | gen_ceiling_tray | ceiling | 1 | 3000 | 2700 | 200 | 9350 | 2300 | 2950 | 0 | — | {"inset": 400, "steps": 2, "cove_led": true, "ceiling_h": 2750, "tray_h": 2950} | M_Paint_WarmWhite | Cove ceiling. Build: Stepped tray ceiling with cornice and concealed LED cove (2700 K). Size: 3000 × 2700 × H 200 mm; 1 instance(s); ceiling-hung / recessed. Materials: M_Paint_WarmWhite. | SM_FF_B1_CEILING_TRAY | SM_FF_B1_16 | Yes | procedural / per-room
B1-17 | Bedroom-1 | Finish | Herringbone oak floor (engineered, hand-oiled) | FINISH_FLOOR | gen_floor_finish | room | 1 | 4315 | 4115 | 15 | 8768 | 2288 | 0 | 0 | — | {"pattern": "herringbone oak", "grout": 2} | M_Oak_Light, M_Oak_Herringbone | Herringbone oak floor (engineered, hand-oiled). Build: Room-polygon floor finish (herringbone / large-format stone / deck boards) with pattern-aware UVs. Size: room 4315 × 4115 × H 15 mm; 1 instance(s); applied to the whole room. Materials: M_Oak_Light, M_Oak_Herringbone. | SM_FF_B1_FINISH_FLOOR | SM_FF_B1_17 | Yes | procedural / per-room
B1-18 | Bedroom-1 | Lighting / textile | Linear lights | LIGHT_LINEAR | gen_linear_light | ceiling | 2 | 1400 | 40 | 40 | 8300 | 1600 | 2750 | 0 | — | {"profile": "recessed 40", "cct": 2700} | M_Brass_Brushed | Linear lights. Build: Recessed linear LED profile (rect light in UE). Size: 1400 × 40 × H 40 mm; 2 instance(s); ceiling-hung / recessed. Materials: M_Brass_Brushed. | SM_FF_LIGHT_LINEAR_1400x40x40 | SM_FF_B1_18 | Yes | 2–15k tris
B1-19 | Bedroom-1 | Lighting / textile | Bedside pendants ×2 (replace table lamps) | LIGHT_PENDANT | gen_pendant | ceiling | 2 | 260 | 260 | 350 | 8158 | 555 | 2750 | 0 | — | {"shade": "alabaster", "drop_to_bottom_mm": 1600} |  | Bedside pendants ×2 (replace table lamps). Build: Bedside / feature pendant with canopy, cable and shade. Size: Ø260 × H 350 mm; 2 instance(s); ceiling-hung / recessed. Materials: per family default. | SM_FF_LIGHT_PENDANT_260x260x350 | SM_FF_B1_19 | Yes | 2–15k tris
B1-20 | Bedroom-1 | Lighting / textile | Under-bed LED | LIGHT_LED_STRIP | gen_led_strip | host | 1 | 2021 | 1869 | 10 | 9348 | 1320 | auto (drop onto host) | 0 | — | {"cct": 2700} |  | Under-bed LED. Build: Concealed LED strip along the given line (rect light, emissive strip). Size: 2021 × 1869 × H 10 mm; 1 instance(s); placed on its host surface. Materials: per family default. | SM_FF_LIGHT_LED_STRIP_2020x1870x10 | SM_FF_B1_20 | Yes | 2–15k tris
B1-21 | Bedroom-1 | Lighting / textile | Designer ceiling fan | CEILING_FAN | gen_fan | ceiling | 1 | 1200 | 1200 | 400 | 9348 | 2900 | 2750 | 0 | — | {"blades": 3, "span": 1320, "finish": "bronze + walnut"} | M_Bronze_Dark, M_Walnut | Designer ceiling fan. Build: Designer ceiling fan, bronze body + walnut blades (static mesh, optional rotation). Size: Ø1200 × H 400 mm; 1 instance(s); ceiling-hung / recessed. Materials: M_Bronze_Dark, M_Walnut. | SM_FF_CEILING_FAN_1200x1200x400 | SM_FF_B1_21 | Yes | 2–15k tris
B1-22 | Bedroom-1 | Lighting / textile | Motorised drapes with sheers | CURTAIN | gen_curtain | wall | 1 | 995 | 40 | 2700 | 7260 | 250 | 0 | 0 | N | {"fullness": 2.2, "fold_pitch": 160, "track": "motorised ceiling", "layers": "blackout+sheer"} | M_Fabric_Linen | Motorised drapes with sheers. Build: Curtain surface swept along the track with sine folds; sheer = translucent two-sided material. Size: 995 × 40 × H 2700 mm; 1 instance(s); wall-mounted, faces N. Materials: M_Fabric_Linen. | SM_FF_CURTAIN_1000x40x2700 | SM_FF_B1_22 | No | 2–15k tris
B1-23 | Bedroom-1 | Lighting / textile | Hand-knotted rug 2400×3000 | RUG | gen_rug | floor | 1 | 3000 | 2400 | 12 | 9348 | 2400 | 0 | 0 | — | {"pile": "low", "edge_bevel": 5, "pattern": "tonal"} | M_Wool_Rug | Hand-knotted rug 2400×3000. Build: Rug slab with bevelled edge; shag variant uses displaced grid; hand-knotted pattern texture slot. Size: 3000 × 2400 × H 12 mm; 1 instance(s); floor-standing. Materials: M_Wool_Rug. | SM_FF_RUG_3000x2400x12 | SM_FF_B1_23 | Yes | 2–15k tris
B1-24 | Bedroom-1 | Lighting / textile | Cushions and throw | SOFT_SET | gen_soft_set | host | 1 | 250 | 250 | 150 | 9348 | 800 | auto (drop onto host) | 0 | — | {"items": "cushion + throw"} |  | Cushions and throw. Build: Cushions / throws / bed runner / towels / bath mat generated from the soft-furnishing kit onto the host. Size: 250 × 250 × H 150 mm; 1 instance(s); placed on its host surface. Materials: per family default. | SM_FF_SOFT_SET_250x250x150 | SM_FF_B1_24 | Yes | 2–15k tris
BW-01 | Bedroom-1 walk-in wardrobe | Furniture | L-shaped walnut wardrobe (600 deep) with hanging, drawers and shoe shelves | WARDROBE | gen_wardrobe | floor | 2 | 2035 | 600 | 2700 | 11942 | 4000 | 0 | 0 | — | {"depth": 600, "door_w": 450, "upper_glass": "bronze-tinted", "handles": "leather-wrapped", "interior": "hanging+drawers+shelves", "led": "auto-on", "plan": "L-shape"} | M_Walnut | L-shaped walnut wardrobe (600 deep) with hanging, drawers and shoe shelves. Build: Full-height wardrobe run split into door modules (≈450 mm); bronze-tinted glass upper doors, solid walnut lower doors, leather-wrapped bar handles; interior generated (rails, drawer stack, shelves) for open-door shots. Size: 2035 × 600 × H 2700 mm; 2 instance(s); floor-standing. Materials: M_Walnut. | SM_FF_WARDROBE_2040x600x2700 | SM_FF_BW_01 | Yes | 20–60k tris (hero)
BW-02 | Bedroom-1 walk-in wardrobe | Furniture | Bronze-tinted glass upper doors | JOINERY_INSERT | gen_joinery_insert | host | 1 | 250 | 250 | 0 | 11900 | 4000 | auto (drop onto host) | 0 | — | {"insert": "glass"} | M_Bronze_Dark, M_Glass_LowIron | Bronze-tinted glass upper doors. Build: Parametric insert built into its host joinery (wardrobe / drawer bank / shelf unit): drawers, glass-top trays, pull-outs, hamper, display shelves, handles or door type — sized from the host module. Size: 250 × 250 × H 0 mm; 1 instance(s); placed on its host surface. Materials: M_Bronze_Dark, M_Glass_LowIron. | SM_FF_JOINERY_INSERT_250x250x0 | SM_FF_BW_02 | No | 20–60k tris (hero)
BW-03 | Bedroom-1 walk-in wardrobe | Furniture | Glass-top accessory drawers | JOINERY_INSERT | gen_joinery_insert | host | 1 | 250 | 250 | 0 | 12660 | 3200 | auto (drop onto host) | 0 | — | {"insert": "drawers + glass"} | M_Glass_LowIron | Glass-top accessory drawers. Build: Parametric insert built into its host joinery (wardrobe / drawer bank / shelf unit): drawers, glass-top trays, pull-outs, hamper, display shelves, handles or door type — sized from the host module. Size: 250 × 250 × H 0 mm; 1 instance(s); placed on its host surface. Materials: M_Glass_LowIron. | SM_FF_JOINERY_INSERT_250x250x0 | SM_FF_BW_03 | No | 20–60k tris (hero)
BW-04 | Bedroom-1 walk-in wardrobe | Furniture | Pull-out mirror | JOINERY_INSERT | gen_joinery_insert | host | 1 | 250 | 250 | 0 | 12660 | 2900 | auto (drop onto host) | 0 | — | {"insert": "mirror"} |  | Pull-out mirror. Build: Parametric insert built into its host joinery (wardrobe / drawer bank / shelf unit): drawers, glass-top trays, pull-outs, hamper, display shelves, handles or door type — sized from the host module. Size: 250 × 250 × H 0 mm; 1 instance(s); placed on its host surface. Materials: per family default. | SM_FF_JOINERY_INSERT_250x250x0 | SM_FF_BW_04 | Yes | 20–60k tris (hero)
BW-05 | Bedroom-1 walk-in wardrobe | Furniture | Bouclé pouf Ø400 | POUF_ROUND | gen_pouf | floor | 1 | 400 | 400 | 420 | 11500 | 3050 | 0 | 0 | — | {"bevel": 60, "fabric": "boucle"} | M_Boucle_Grey | Bouclé pouf Ø400. Build: Cylindrical pouf with large bevel (60) and subdivision, bouclé normal detail. Size: Ø400 × H 420 mm; 1 instance(s); floor-standing. Materials: M_Boucle_Grey. | SM_FF_POUF_ROUND_400x400x420 | SM_FF_BW_05 | Yes | 20–60k tris (hero)
BW-06 | Bedroom-1 walk-in wardrobe | Décor | Brass hooks | ACCESSORY | gen_accessory | host | 1 | 250 | 250 | 150 | 11100 | 3600 | auto (drop onto host) | 0 | — | {"type": "hooks", "scatter_on": "host top"} | M_Brass_Brushed | Brass hooks. Build: Small décor generated from the accessory kit (vase, tray, books, bowl, candles, diffuser, towels…) and dropped onto the host surface at the marked point. Size: 250 × 250 × H 150 mm; 1 instance(s); placed on its host surface. Materials: M_Brass_Brushed. | SM_FF_ACCESSORY_250x250x150 | SM_FF_BW_06 | Yes | 1–8k tris
BW-07 | Bedroom-1 walk-in wardrobe | Décor | Bag display | JOINERY_INSERT | gen_joinery_insert | host | 1 | 250 | 250 | 0 | 12300 | 4150 | auto (drop onto host) | 0 | — | {"insert": "display"} |  | Bag display. Build: Parametric insert built into its host joinery (wardrobe / drawer bank / shelf unit): drawers, glass-top trays, pull-outs, hamper, display shelves, handles or door type — sized from the host module. Size: 250 × 250 × H 0 mm; 1 instance(s); placed on its host surface. Materials: per family default. | SM_FF_JOINERY_INSERT_250x250x0 | SM_FF_BW_07 | Yes | 1–8k tris
BW-08 | Bedroom-1 walk-in wardrobe | Décor | Limited-edition print | ART_FRAME | gen_art | wall | 1 | 400 | 40 | 500 | 12150 | 2652 | 1250 | 0 | N | {"frame_w": 30, "frame_d": 40, "canvas_inset": 5, "image": "natural abstract", "centre_h": 1500} |  | Limited-edition print. Build: Framed artwork: walnut frame, canvas plane with image texture slot; wall stand-off 2 mm. Size: 400 × 40 × H 500 mm; 1 instance(s); wall-mounted, faces N. Materials: per family default. | SM_FF_ART_FRAME_400x40x500 | SM_FF_BW_08 | Yes | 1–8k tris
BW-09 | Bedroom-1 walk-in wardrobe | Finish | Walnut veneer | FINISH_WALL | gen_wall_finish | room | 1 | 2080 | 1713 | 0 | 11965 | 3488 | 0 | 0 | — | {"apply_to": "all walls", "material": "walnut veneer (joinery)"} | M_Walnut | Walnut veneer. Build: Applies a wall material (paint / plaster / tile / cladding) to all wall faces of the room. Size: room 2080 × 1713 × H 0 mm; 1 instance(s); applied to the whole room. Materials: M_Walnut. | SM_FF_BW_FINISH_WALL | SM_FF_BW_09 | Yes | procedural / per-room
BW-10 | Bedroom-1 walk-in wardrobe | Finish | Leather-wrapped handles | JOINERY_INSERT | gen_joinery_insert | host | 1 | 250 | 250 | 0 | 12360 | 3350 | auto (drop onto host) | 0 | — | {"insert": "handles"} | M_Leather_Cognac | Leather-wrapped handles. Build: Parametric insert built into its host joinery (wardrobe / drawer bank / shelf unit): drawers, glass-top trays, pull-outs, hamper, display shelves, handles or door type — sized from the host module. Size: 250 × 250 × H 0 mm; 1 instance(s); placed on its host surface. Materials: M_Leather_Cognac. | SM_FF_JOINERY_INSERT_250x250x0 | SM_FF_BW_10 | Yes | procedural / per-room
BW-11 | Bedroom-1 walk-in wardrobe | Finish | Oak floor | FINISH_FLOOR | gen_floor_finish | room | 1 | 2080 | 1713 | 15 | 11965 | 3488 | 0 | 0 | — | {"pattern": "oak plank", "grout": 2} | M_Oak_Light | Oak floor. Build: Room-polygon floor finish (herringbone / large-format stone / deck boards) with pattern-aware UVs. Size: room 2080 × 1713 × H 15 mm; 1 instance(s); applied to the whole room. Materials: M_Oak_Light. | SM_FF_BW_FINISH_FLOOR | SM_FF_BW_11 | Yes | procedural / per-room
BW-12 | Bedroom-1 walk-in wardrobe | Lighting / textile | Shelf LEDs | LIGHT_LED_STRIP | gen_led_strip | host | 1 | 1900 | 40 | 10 | 11950 | 3690 | auto (drop onto host) | 0 | — | {"cct": 2700} |  | Shelf LEDs. Build: Concealed LED strip along the given line (rect light, emissive strip). Size: 1900 × 40 × H 10 mm; 1 instance(s); placed on its host surface. Materials: per family default. | SM_FF_LIGHT_LED_STRIP_1900x40x10 | SM_FF_BW_12 | Yes | 2–15k tris
BW-13 | Bedroom-1 walk-in wardrobe | Lighting / textile | Linear ceiling light | LIGHT_LINEAR | gen_linear_light | ceiling | 1 | 1300 | 40 | 40 | 11650 | 3200 | 2750 | 0 | — | {"profile": "recessed 40", "cct": 2700} | M_Brass_Brushed | Linear ceiling light. Build: Recessed linear LED profile (rect light in UE). Size: 1300 × 40 × H 40 mm; 1 instance(s); ceiling-hung / recessed. Materials: M_Brass_Brushed. | SM_FF_LIGHT_LINEAR_1300x40x40 | SM_FF_BW_13 | Yes | 2–15k tris
BW-14 | Bedroom-1 walk-in wardrobe | Lighting / textile | Wool runner | RUG | gen_rug | floor | 1 | 1250 | 700 | 12 | 11675 | 3150 | 0 | 0 | — | {"pile": "low", "edge_bevel": 5, "pattern": "tonal"} | M_Wool_Rug | Wool runner. Build: Rug slab with bevelled edge; shag variant uses displaced grid; hand-knotted pattern texture slot. Size: 1250 × 700 × H 12 mm; 1 instance(s); floor-standing. Materials: M_Wool_Rug. | SM_FF_RUG_1250x700x12 | SM_FF_BW_14 | Yes | 2–15k tris
BT-01 | Bedroom-1 toilet | Furniture | Walnut vanity 900 with Viola top | VANITY | gen_vanity | wall | 1 | 900 | 505 | 850 | 12708 | 850 | 0 | 90 | — | {"depth": 550, "basins": 1, "top": "Calacatta Viola 30", "carcass": "walnut", "wall_hung": true} | M_Walnut, M_Marble_CalacattaViola | Walnut vanity 900 with Viola top. Build: Wall-hung walnut vanity, 30 mm Calacatta Viola top with eased edge, undermount/vessel basin(s), brass PVD tap per basin. Size: 900 × 505 × H 850 mm; 1 instance(s); wall-mounted, faces —. Materials: M_Walnut, M_Marble_CalacattaViola. | SM_FF_VANITY_900x500x850 | SM_FF_BT_01 | Yes | 20–60k tris (hero)
BT-02 | Bedroom-1 toilet | Furniture | Concealed-cistern WC | WC_WALLHUNG | gen_wc | wall | 1 | 495 | 380 | 400 | 12712 | 1990 | 0 | 0 | — | {"pan": "540×370", "cistern": "concealed", "flush_plate": "brushed brass"} | M_Resin_StoneWhite, M_Brass_Brushed | Concealed-cistern WC. Build: Wall-hung pan (generated from rounded profile), concealed cistern frame in a 150 mm ledge, brushed-brass flush plate. Size: 495 × 380 × H 400 mm; 1 instance(s); wall-mounted, faces —. Materials: M_Resin_StoneWhite, M_Brass_Brushed. | SM_FF_WC_WALLHUNG_500x380x400 | SM_FF_BT_02 | Yes | 20–60k tris (hero)
BT-03 | Bedroom-1 toilet | Furniture | Shower 900×1000 with frameless glass | SHOWER_ENCLOSURE | gen_shower | floor | 1 | 955 | 855 | 2100 | 11472 | 752 | 0 | 90 | — | {"tray": "flush microcement", "glass": "frameless low-iron 10 mm", "drain": "linear brass", "rain_head": "Ø300 brass"} | M_Glass_LowIron, M_Microcement_Grey, M_Brass_Brushed | Shower 900×1000 with frameless glass. Build: Walk-in shower zone: flush floor with linear drain, frameless low-iron glass panel(s) with brass clamps, ceiling rain head + handheld set. Size: 955 × 855 × H 2100 mm; 1 instance(s); floor-standing. Materials: M_Glass_LowIron, M_Microcement_Grey, M_Brass_Brushed. | SM_FF_SHOWER_ENCLOSURE_960x860x2100 | SM_FF_BT_03 | No | 20–60k tris (hero)
BT-04 | Bedroom-1 toilet | Furniture | Recessed niche | RECESSED | gen_recess | wall | 1 | 300 | 40 | 400 | 11065 | 850 | 0 | 270 | E | {"depth": 100, "type": "shower niche"} |  | Recessed niche. Build: Wall recess (niche / mirror cabinet / towel shelf) cut as a Boolean into the host wall, lined with the listed material, LED strip optional. Size: 300 × 40 × H 400 mm; 1 instance(s); wall-mounted, faces E. Materials: per family default. | SM_FF_RECESSED_300x40x400 | SM_FF_BT_04 | Yes | 20–60k tris (hero)
BT-05 | Bedroom-1 toilet | Furniture | Towel shelf | RECESSED | gen_recess | wall | 1 | 380 | 40 | 300 | 12940 | 1990 | 0 | 90 | W | {"depth": 100, "type": "towel shelf"} |  | Towel shelf. Build: Wall recess (niche / mirror cabinet / towel shelf) cut as a Boolean into the host wall, lined with the listed material, LED strip optional. Size: 380 × 40 × H 300 mm; 1 instance(s); wall-mounted, faces W. Materials: per family default. | SM_FF_RECESSED_380x40x300 | SM_FF_BT_05 | Yes | 20–60k tris (hero)
BT-06 | Bedroom-1 toilet | Décor | Organic mirror | MIRROR | gen_mirror | wall | 1 | 800 | 40 | 900 | 12940 | 850 | 1050 | 90 | W | {"shape": "organic", "frame": "brass 8", "backlight": true, "centre_h": 1500} |  | Organic mirror. Build: Mirror plane with brass/bronze frame; shape: round / oval / organic spline / full-length. Size: 800 × 40 × H 900 mm; 1 instance(s); wall-mounted, faces W. Materials: per family default. | SM_FF_MIRROR_800x40x900 | SM_FF_BT_06 | Yes | 1–8k tris
BT-07 | Bedroom-1 toilet | Décor | Brass accessory set | ACCESSORY | gen_accessory | host | 1 | 250 | 250 | 150 | 12700 | 1250 | auto (drop onto host) | 0 | — | {"type": "brass accessory set", "scatter_on": "host top"} | M_Brass_Brushed | Brass accessory set. Build: Small décor generated from the accessory kit (vase, tray, books, bowl, candles, diffuser, towels…) and dropped onto the host surface at the marked point. Size: 250 × 250 × H 150 mm; 1 instance(s); placed on its host surface. Materials: M_Brass_Brushed. | SM_FF_ACCESSORY_250x250x150 | SM_FF_BT_07 | Yes | 1–8k tris
BT-08 | Bedroom-1 toilet | Décor | Trailing plant | PLANT_SMALL | gen_plant_small | floor | 1 | 250 | 250 | 600 | 11300 | 2300 | 0 | 0 | — | {"pot_d": 300, "species": "trailing"} | M_Foliage_Olive | Trailing plant. Build: Potted plant from leaf-card kit. Size: Ø250 × H 600 mm; 1 instance(s); floor-standing. Materials: M_Foliage_Olive. | SM_FF_PLANT_SMALL_250x250x600 | SM_FF_BT_08 | No | 1–8k tris
BT-09 | Bedroom-1 toilet | Finish | Fluted tile | FINISH_WALL | gen_wall_finish | room | 1 | 2402 | 2005 | 0 | 12002 | 1431 | 0 | 0 | — | {"apply_to": "all walls", "material": "fluted tile"} | M_Tile_FlutedWhite | Fluted tile. Build: Applies a wall material (paint / plaster / tile / cladding) to all wall faces of the room. Size: room 2402 × 2005 × H 0 mm; 1 instance(s); applied to the whole room. Materials: M_Tile_FlutedWhite. | SM_FF_BT_FINISH_WALL | SM_FF_BT_09 | Yes | procedural / per-room
BT-10 | Bedroom-1 toilet | Finish | Viola marble niche | RECESSED | gen_recess | wall | 1 | 200 | 40 | 400 | 11065 | 1100 | 0 | 270 | E | {"depth": 100, "type": "Viola niche lining"} | M_Marble_CalacattaViola | Viola marble niche. Build: Wall recess (niche / mirror cabinet / towel shelf) cut as a Boolean into the host wall, lined with the listed material, LED strip optional. Size: 200 × 40 × H 400 mm; 1 instance(s); wall-mounted, faces E. Materials: M_Marble_CalacattaViola. | SM_FF_RECESSED_200x40x400 | SM_FF_BT_10 | Yes | procedural / per-room
BT-11 | Bedroom-1 toilet | Finish | Microcement floor | FINISH_FLOOR | gen_floor_finish | room | 1 | 2402 | 2005 | 15 | 12002 | 1431 | 0 | 0 | — | {"pattern": "microcement", "grout": 2} | M_Microcement_Grey | Microcement floor. Build: Room-polygon floor finish (herringbone / large-format stone / deck boards) with pattern-aware UVs. Size: room 2402 × 2005 × H 15 mm; 1 instance(s); applied to the whole room. Materials: M_Microcement_Grey. | SM_FF_BT_FINISH_FLOOR | SM_FF_BT_11 | Yes | procedural / per-room
BT-12 | Bedroom-1 toilet | Finish | Brushed-brass PVD shower set and taps | ACCESSORY | gen_accessory | host | 1 | 250 | 250 | 150 | 11450 | 1000 | auto (drop onto host) | 0 | — | {"type": "brass PVD shower + taps set", "scatter_on": "host top"} | M_Brass_Brushed | Brushed-brass PVD shower set and taps. Build: Small décor generated from the accessory kit (vase, tray, books, bowl, candles, diffuser, towels…) and dropped onto the host surface at the marked point. Size: 250 × 250 × H 150 mm; 1 instance(s); placed on its host surface. Materials: M_Brass_Brushed. | SM_FF_ACCESSORY_250x250x150 | SM_FF_BT_12 | Yes | procedural / per-room
BT-13 | Bedroom-1 toilet | Lighting / textile | Globe sconce | LIGHT_SCONCE | gen_sconce | wall | 1 | 180 | 180 | 200 | 12900 | 1450 | 1500 | 0 | — | {"style": "globe", "centre_h": 1600} |  | Globe sconce. Build: Wall sconce with back plate, emissive diffuser + UE light. Size: Ø180 × H 200 mm; 1 instance(s); wall-mounted, faces —. Materials: per family default. | SM_FF_LIGHT_SCONCE_180x180x200 | SM_FF_BT_13 | Yes | 2–15k tris
BT-14 | Bedroom-1 toilet | Lighting / textile | Mirror backlight | LIGHT_LED_STRIP | gen_led_strip | host | 1 | 800 | 40 | 10 | 12915 | 850 | auto (drop onto host) | 0 | — | {"cct": 2700} |  | Mirror backlight. Build: Concealed LED strip along the given line (rect light, emissive strip). Size: 800 × 40 × H 10 mm; 1 instance(s); placed on its host surface. Materials: per family default. | SM_FF_LIGHT_LED_STRIP_800x40x10 | SM_FF_BT_14 | Yes | 2–15k tris
BT-15 | Bedroom-1 toilet | Lighting / textile | Brass heated towel rail (added) | ACCESSORY | gen_accessory | host | 1 | 500 | 40 | 900 | 11020 | 1650 | auto (drop onto host) | 270 | E | {"type": "heated towel rail", "scatter_on": "host top"} | M_Brass_Brushed | Brass heated towel rail (added). Build: Small décor generated from the accessory kit (vase, tray, books, bowl, candles, diffuser, towels…) and dropped onto the host surface at the marked point. Size: 500 × 40 × H 900 mm; 1 instance(s); placed on its host surface. Materials: M_Brass_Brushed. | SM_FF_ACCESSORY_500x40x900 | SM_FF_BT_15 | Yes | 2–15k tris
BT-16 | Bedroom-1 toilet | Lighting / textile | Egyptian-cotton towels | SOFT_SET | gen_soft_set | host | 1 | 250 | 250 | 150 | 11100 | 1650 | auto (drop onto host) | 0 | — | {"items": "towels + towel"} |  | Egyptian-cotton towels. Build: Cushions / throws / bed runner / towels / bath mat generated from the soft-furnishing kit onto the host. Size: 250 × 250 × H 150 mm; 1 instance(s); placed on its host surface. Materials: per family default. | SM_FF_SOFT_SET_250x250x150 | SM_FF_BT_16 | Yes | 2–15k tris
BT-17 | Bedroom-1 toilet | Lighting / textile | Plush bath mat | RUG | gen_rug | floor | 1 | 600 | 400 | 12 | 11600 | 1500 | 0 | 0 | — | {"pile": "low", "edge_bevel": 5, "pattern": "bath mat"} | M_Wool_Rug | Plush bath mat. Build: Rug slab with bevelled edge; shag variant uses displaced grid; hand-knotted pattern texture slot. Size: 600 × 400 × H 12 mm; 1 instance(s); floor-standing. Materials: M_Wool_Rug. | SM_FF_RUG_600x400x12 | SM_FF_BT_17 | Yes | 2–15k tris
B2-01 | Bedroom-2 (+ vestibule) | Furniture | Queen bed 1524×1981 with greige velvet upholstered headboard and bronze trim | BED_PLATFORM | gen_bed | floor | 1 | 1981 | 1524 | 450 | 9410 | 9598 | 0 | 0 | N | {"mattress_h": 250, "base_h": 200, "base_inset": 60, "leg": "recessed plinth 60", "bevel": 15, "duvet_drape": 120} | M_Velvet_Cream, M_Velvet_Greige, M_Bronze_Dark | Queen bed 1524×1981 with greige velvet upholstered headboard and bronze trim. Build: Upholstered platform base on a recessed plinth; mattress block with 40 mm rounded edges; duvet/bed-runner layer draped 120 mm over the sides; 2–4 pillows generated from PILLOW sub-family. Headboard wall is a separate finish family. Size: 1981 × 1524 × H 450 mm; 1 instance(s); floor-standing. Materials: M_Velvet_Cream, M_Velvet_Greige, M_Bronze_Dark. | SM_FF_BED_PLATFORM_1980x1520x450 | SM_FF_B2_01 | Yes | 20–60k tris (hero)
B2-02 | Bedroom-2 (+ vestibule) | Furniture | Oak side tables ×2 on brass legs | SIDE_TABLE | gen_side_table | floor | 2 | 450 | 450 | 550 | 8373 | 8832 | 0 | 0 | — | {"top_t": 25, "carcass": "box", "drawer_count": 1, "leg": "brass", "top_material": "oak"} | M_Oak_Light, M_Brass_Brushed | Oak side tables ×2 on brass legs. Build: Box carcass with one drawer (3 mm shadow gap), separate stone/wood top slab with 3 mm edge bevel; optional brass legs (Ø16 tapered) when leg=brass. Size: 450 × 450 × H 550 mm; 2 instance(s); floor-standing. Materials: M_Oak_Light, M_Brass_Brushed. | SM_FF_SIDE_TABLE_450x450x550 | SM_FF_B2_02 | Yes | 20–60k tris (hero)
B2-03 | Bedroom-2 (+ vestibule) | Furniture | Oak-veneer wardrobe with bronze handles (as drawn) and tall shelf unit | WARDROBE | gen_wardrobe | floor | 2 | 2800 | 600 | 2700 | 9100 | 11940 | 0 | 0 | — | {"depth": 600, "door_w": 450, "upper_glass": "bronze-tinted", "handles": "leather-wrapped", "interior": "hanging+drawers+shelves", "led": "auto-on", "note": "+ tall shelf unit (2nd instance)"} | M_Oak_Light, M_Bronze_Dark | Oak-veneer wardrobe with bronze handles (as drawn) and tall shelf unit. Build: Full-height wardrobe run split into door modules (≈450 mm); bronze-tinted glass upper doors, solid walnut lower doors, leather-wrapped bar handles; interior generated (rails, drawer stack, shelves) for open-door shots. Size: 2800 × 600 × H 2700 mm; 2 instance(s); floor-standing. Materials: M_Oak_Light, M_Bronze_Dark. | SM_FF_WARDROBE_2800x600x2700 | SM_FF_B2_03 | Yes | 20–60k tris (hero)
B2-04 | Bedroom-2 (+ vestibule) | Furniture | Leather-top oak writing desk with bouclé chair | DESK | gen_desk | floor | 1 | 1100 | 500 | 750 | 7885 | 10850 | 0 | 270 | E | {"top_t": 30, "leather_inset": true, "drawer_count": 1, "leg": "panel + brass shoe"} | M_Oak_Light, M_Boucle_Grey, M_Leather_Cognac | Leather-top oak writing desk with bouclé chair. Build: Writing desk: walnut/oak carcass, leather inset top (10 mm border), one pencil drawer, brass shoes on panel legs. Size: 1100 × 500 × H 750 mm; 1 instance(s); floor-standing. Materials: M_Oak_Light, M_Boucle_Grey, M_Leather_Cognac. Fit note: with bouclé chair (circle). | SM_FF_DESK_1100x500x750 | SM_FF_B2_04 | Yes | 20–60k tris (hero) | with bouclé chair (circle)
B2-05 | Bedroom-2 (+ vestibule) | Furniture | Olive bouclé lounge chair by the balcony door | CHAIR_LOUNGE | gen_chair_lounge | floor | 1 | 750 | 750 | 800 | 11050 | 10475 | 0 | 90 | W | {"seat_h": 400, "back_h": 800, "arm": "rounded", "leg": "tapered bronze", "leg_h": 150} | M_Boucle_Olive, M_Boucle_Grey, M_Foliage_Olive | Olive bouclé lounge chair by the balcony door. Build: Club/lounge chair: sculpted shell or box body with rounded arms, loose seat cushion, 4 tapered bronze legs fitted into a sub-frame plate (no gaps). Size: Ø750 × H 800 mm; 1 instance(s); floor-standing. Materials: M_Boucle_Olive, M_Boucle_Grey, M_Foliage_Olive. | SM_FF_CHAIR_LOUNGE_750x750x800 | SM_FF_B2_05 | No | 20–60k tris (hero)
B2-06 | Bedroom-2 (+ vestibule) | Furniture | Velvet bench at the bed foot | BENCH_UPHOLSTERED | gen_bench | floor | 1 | 1200 | 400 | 450 | 9410 | 10838 | 0 | 0 | — | {"seat_t": 120, "leg_h": 180, "leg": "bronze sled", "piping": true} | M_Velvet_Cream | Velvet bench at the bed foot. Build: Upholstered seat block with piping on top edges, crowned top (+8 mm), on bronze sled legs (25×10 flat bar). Size: 1200 × 400 × H 450 mm; 1 instance(s); floor-standing. Materials: M_Velvet_Cream. | SM_FF_BENCH_UPHOLSTERED_1200x400x450 | SM_FF_B2_06 | Yes | 20–60k tris (hero)
B2-07 | Bedroom-2 (+ vestibule) | Furniture | Floating shelf | RECESSED | gen_recess | wall | 1 | 800 | 40 | 40 | 7695 | 10900 | 0 | 270 | E | {"depth": 100, "type": "floating shelf (surface-mounted)"} |  | Floating shelf. Build: Wall recess (niche / mirror cabinet / towel shelf) cut as a Boolean into the host wall, lined with the listed material, LED strip optional. Size: 800 × 40 × H 40 mm; 1 instance(s); wall-mounted, faces E. Materials: per family default. | SM_FF_RECESSED_800x40x40 | SM_FF_B2_07 | Yes | 20–60k tris (hero)
B2-08 | Bedroom-2 (+ vestibule) | Décor | Print set above the bed | ART_FRAME | gen_art | wall | 3 | 1400 | 40 | 500 | 9400 | 8624 | 1250 | 0 | N | {"frame_w": 30, "frame_d": 40, "canvas_inset": 5, "image": "natural abstract", "centre_h": 1500} |  | Print set above the bed. Build: Framed artwork: walnut frame, canvas plane with image texture slot; wall stand-off 2 mm. Size: 1400 × 40 × H 500 mm; 3 instance(s); wall-mounted, faces N. Materials: per family default. | SM_FF_ART_FRAME_1400x40x500 | SM_FF_B2_08 | Yes | 1–8k tris
B2-09 | Bedroom-2 (+ vestibule) | Décor | Brass desk lamp and leather desk set | ACCESSORY | gen_accessory | host | 1 | 250 | 250 | 150 | 7885 | 11200 | auto (drop onto host) | 0 | — | {"type": "lamp + desk set", "scatter_on": "host top"} | M_Brass_Brushed, M_Leather_Cognac | Brass desk lamp and leather desk set. Build: Small décor generated from the accessory kit (vase, tray, books, bowl, candles, diffuser, towels…) and dropped onto the host surface at the marked point. Size: 250 × 250 × H 150 mm; 1 instance(s); placed on its host surface. Materials: M_Brass_Brushed, M_Leather_Cognac. | SM_FF_ACCESSORY_250x250x150 | SM_FF_B2_09 | Yes | 1–8k tris
B2-10 | Bedroom-2 (+ vestibule) | Décor | Plants and books | ACCESSORY | gen_accessory | host | 1 | 250 | 250 | 150 | 11321 | 9300 | auto (drop onto host) | 0 | — | {"type": "books + plants", "scatter_on": "host top"} | M_Foliage_Olive | Plants and books. Build: Small décor generated from the accessory kit (vase, tray, books, bowl, candles, diffuser, towels…) and dropped onto the host surface at the marked point. Size: 250 × 250 × H 150 mm; 1 instance(s); placed on its host surface. Materials: M_Foliage_Olive. | SM_FF_ACCESSORY_250x250x150 | SM_FF_B2_10 | No | 1–8k tris
B2-11 | Bedroom-2 (+ vestibule) | Décor | Bud vases | ACCESSORY | gen_accessory | host | 1 | 250 | 250 | 150 | 8373 | 8832 | auto (drop onto host) | 0 | — | {"type": "vase", "scatter_on": "host top"} | M_Ceramic_Matte | Bud vases. Build: Small décor generated from the accessory kit (vase, tray, books, bowl, candles, diffuser, towels…) and dropped onto the host surface at the marked point. Size: 250 × 250 × H 150 mm; 1 instance(s); placed on its host surface. Materials: M_Ceramic_Matte. | SM_FF_ACCESSORY_250x250x150 | SM_FF_B2_11 | Yes | 1–8k tris
B2-12 | Bedroom-2 (+ vestibule) | Finish | Light-oak and greige variant with olive accents | FINISH_WALL | gen_wall_finish | room | 1 | 3886 | 3733 | 0 | 9578 | 10374 | 0 | 0 | — | {"apply_to": "all walls", "material": "light-oak / greige palette"} | M_Oak_Light, M_Velvet_Greige, M_Foliage_Olive | Light-oak and greige variant with olive accents. Build: Applies a wall material (paint / plaster / tile / cladding) to all wall faces of the room. Size: room 3886 × 3733 × H 0 mm; 1 instance(s); applied to the whole room. Materials: M_Oak_Light, M_Velvet_Greige, M_Foliage_Olive. | SM_FF_B2_FINISH_WALL | SM_FF_B2_12 | No | procedural / per-room
B2-13 | Bedroom-2 (+ vestibule) | Finish | Greige upholstered headboard wall | WALL_FEATURE_PANEL | gen_feature_panel | wall | 1 | 2600 | 100 | 2700 | 9400 | 8557 | 0 | 0 | N | {"type": "greige velvet upholstered + bronze trim", "module": 60, "depth": 40} | M_Velvet_Greige | Greige upholstered headboard wall. Build: Feature wall panel: walnut slats (module 60 / gap 15), fluted walnut, upholstered fabric panels or marble slabs with bronze trims. Size: 2600 × 100 × H 2700 mm; 1 instance(s); wall-mounted, faces N. Materials: M_Velvet_Greige. | SM_FF_WALL_FEATURE_PANEL_2600x100x2700 | SM_FF_B2_13 | Yes | procedural / per-room
B2-14 | Bedroom-2 (+ vestibule) | Finish | Oak slat accent behind the desk | WALL_FEATURE_PANEL | gen_feature_panel | wall | 1 | 1200 | 40 | 2700 | 7655 | 10850 | 0 | 270 | E | {"type": "light-oak slats", "module": 60, "depth": 40} | M_Oak_Light | Oak slat accent behind the desk. Build: Feature wall panel: walnut slats (module 60 / gap 15), fluted walnut, upholstered fabric panels or marble slabs with bronze trims. Size: 1200 × 40 × H 2700 mm; 1 instance(s); wall-mounted, faces E. Materials: M_Oak_Light. | SM_FF_WALL_FEATURE_PANEL_1200x40x2700 | SM_FF_B2_14 | Yes | procedural / per-room
B2-15 | Bedroom-2 (+ vestibule) | Finish | Bronze trims | INLAY_STRIP | gen_inlay | floor | 1 | 250 | 250 | 5 | 10650 | 8560 | 0 | 0 | — | {"width": 20, "material": "bronze trims (headboard / joinery)"} | M_Bronze_Dark | Bronze trims. Build: Metal/stone strip inlaid flush in the floor or nosing at an edge. Size: 250 × 250 × H 5 mm; 1 instance(s); floor-standing. Materials: M_Bronze_Dark. | SM_FF_INLAY_STRIP_250x250x5 | SM_FF_B2_15 | Yes | procedural / per-room
B2-16 | Bedroom-2 (+ vestibule) | Finish | Herringbone oak floor | FINISH_FLOOR | gen_floor_finish | room | 1 | 3886 | 3733 | 15 | 9578 | 10374 | 0 | 0 | — | {"pattern": "herringbone oak", "grout": 2} | M_Oak_Light, M_Oak_Herringbone | Herringbone oak floor. Build: Room-polygon floor finish (herringbone / large-format stone / deck boards) with pattern-aware UVs. Size: room 3886 × 3733 × H 15 mm; 1 instance(s); applied to the whole room. Materials: M_Oak_Light, M_Oak_Herringbone. | SM_FF_B2_FINISH_FLOOR | SM_FF_B2_16 | Yes | procedural / per-room
B2-17 | Bedroom-2 (+ vestibule) | Lighting / textile | Linear light | LIGHT_LINEAR | gen_linear_light | ceiling | 1 | 2600 | 40 | 40 | 9400 | 11450 | 2750 | 0 | — | {"profile": "recessed 40", "cct": 2700} | M_Brass_Brushed | Linear light. Build: Recessed linear LED profile (rect light in UE). Size: 2600 × 40 × H 40 mm; 1 instance(s); ceiling-hung / recessed. Materials: M_Brass_Brushed. | SM_FF_LIGHT_LINEAR_2600x40x40 | SM_FF_B2_17 | Yes | 2–15k tris
B2-18 | Bedroom-2 (+ vestibule) | Lighting / textile | Brass bedside wall sconces ×2 (replace table lamps) | LIGHT_SCONCE | gen_sconce | wall | 2 | 200 | 200 | 200 | 8373 | 9150 | 1500 | 0 | — | {"style": "brass bedside", "centre_h": 1600} | M_Brass_Brushed | Brass bedside wall sconces ×2 (replace table lamps). Build: Wall sconce with back plate, emissive diffuser + UE light. Size: Ø200 × H 200 mm; 2 instance(s); wall-mounted, faces —. Materials: M_Brass_Brushed. | SM_FF_LIGHT_SCONCE_200x200x200 | SM_FF_B2_18 | Yes | 2–15k tris
B2-19 | Bedroom-2 (+ vestibule) | Lighting / textile | Designer ceiling fan | CEILING_FAN | gen_fan | ceiling | 1 | 1100 | 1100 | 400 | 9410 | 10300 | 2750 | 0 | — | {"blades": 3, "span": 1320, "finish": "bronze + walnut"} | M_Bronze_Dark, M_Walnut | Designer ceiling fan. Build: Designer ceiling fan, bronze body + walnut blades (static mesh, optional rotation). Size: Ø1100 × H 400 mm; 1 instance(s); ceiling-hung / recessed. Materials: M_Bronze_Dark, M_Walnut. | SM_FF_CEILING_FAN_1100x1100x400 | SM_FF_B2_19 | Yes | 2–15k tris
B2-20 | Bedroom-2 (+ vestibule) | Lighting / textile | Motorised drapes with sheers | CURTAIN | gen_curtain | wall | 1 | 1668 | 41 | 2700 | 11500 | 11009 | 0 | 90 | W | {"fullness": 2.2, "fold_pitch": 160, "track": "motorised ceiling", "layers": "blackout+sheer"} | M_Fabric_Linen | Motorised drapes with sheers. Build: Curtain surface swept along the track with sine folds; sheer = translucent two-sided material. Size: 1668 × 41 × H 2700 mm; 1 instance(s); wall-mounted, faces W. Materials: M_Fabric_Linen. | SM_FF_CURTAIN_1670x40x2700 | SM_FF_B2_20 | No | 2–15k tris
B2-21 | Bedroom-2 (+ vestibule) | Lighting / textile | Hand-knotted rug 2000×2400 | RUG | gen_rug | floor | 1 | 2400 | 2000 | 12 | 9410 | 10400 | 0 | 0 | — | {"pile": "low", "edge_bevel": 5, "pattern": "tonal"} | M_Wool_Rug | Hand-knotted rug 2000×2400. Build: Rug slab with bevelled edge; shag variant uses displaced grid; hand-knotted pattern texture slot. Size: 2400 × 2000 × H 12 mm; 1 instance(s); floor-standing. Materials: M_Wool_Rug. | SM_FF_RUG_2400x2000x12 | SM_FF_B2_21 | Yes | 2–15k tris
B2-22 | Bedroom-2 (+ vestibule) | Lighting / textile | Cushions and throw | SOFT_SET | gen_soft_set | host | 1 | 250 | 250 | 150 | 9410 | 8900 | auto (drop onto host) | 0 | — | {"items": "cushion + throw"} |  | Cushions and throw. Build: Cushions / throws / bed runner / towels / bath mat generated from the soft-furnishing kit onto the host. Size: 250 × 250 × H 150 mm; 1 instance(s); placed on its host surface. Materials: per family default. | SM_FF_SOFT_SET_250x250x150 | SM_FF_B2_22 | Yes | 2–15k tris
B2T-01 | Bedroom-2 toilet | Furniture | Walnut vanity 1200 with Viola top | VANITY | gen_vanity | wall | 1 | 1155 | 505 | 850 | 7260 | 11618 | 0 | 90 | — | {"depth": 550, "basins": 1, "top": "Calacatta Viola 30", "carcass": "walnut", "wall_hung": true} | M_Walnut, M_Marble_CalacattaViola | Walnut vanity 1200 with Viola top. Build: Wall-hung walnut vanity, 30 mm Calacatta Viola top with eased edge, undermount/vessel basin(s), brass PVD tap per basin. Size: 1155 × 505 × H 850 mm; 1 instance(s); wall-mounted, faces —. Materials: M_Walnut, M_Marble_CalacattaViola. | SM_FF_VANITY_1160x500x850 | SM_FF_B2T_01 | Yes | 20–60k tris (hero)
B2T-02 | Bedroom-2 toilet | Furniture | Concealed-cistern WC | WC_WALLHUNG | gen_wc | wall | 1 | 540 | 380 | 400 | 6540 | 11925 | 0 | 90 | — | {"pan": "540×370", "cistern": "concealed", "flush_plate": "brushed brass"} | M_Resin_StoneWhite, M_Brass_Brushed | Concealed-cistern WC. Build: Wall-hung pan (generated from rounded profile), concealed cistern frame in a 150 mm ledge, brushed-brass flush plate. Size: 540 × 380 × H 400 mm; 1 instance(s); wall-mounted, faces —. Materials: M_Resin_StoneWhite, M_Brass_Brushed. | SM_FF_WC_WALLHUNG_540x380x400 | SM_FF_B2T_02 | Yes | 20–60k tris (hero)
B2T-03 | Bedroom-2 toilet | Furniture | Walk-in shower with frameless glass | SHOWER_ENCLOSURE | gen_shower | floor | 1 | 1000 | 955 | 2100 | 5750 | 11718 | 0 | 0 | — | {"tray": "flush microcement", "glass": "frameless low-iron 10 mm", "drain": "linear brass", "rain_head": "Ø300 brass"} | M_Glass_LowIron, M_Microcement_Grey, M_Brass_Brushed | Walk-in shower with frameless glass. Build: Walk-in shower zone: flush floor with linear drain, frameless low-iron glass panel(s) with brass clamps, ceiling rain head + handheld set. Size: 1000 × 955 × H 2100 mm; 1 instance(s); floor-standing. Materials: M_Glass_LowIron, M_Microcement_Grey, M_Brass_Brushed. | SM_FF_SHOWER_ENCLOSURE_1000x960x2100 | SM_FF_B2T_03 | No | 20–60k tris (hero)
B2T-04 | Bedroom-2 toilet | Furniture | Freestanding stone-resin tub 1500×750 on the short wall | BATHTUB_FREESTANDING | gen_tub | floor | 1 | 1500 | 750 | 560 | 4675 | 11270 | 0 | 90 | — | {"shape": "oval", "wall_t": 15, "material": "stone-resin"} | M_Travertine, M_Resin_StoneWhite | Freestanding stone-resin tub 1500×750 on the short wall. Build: Freestanding oval tub from a lofted profile, 15 mm walls, matte stone-resin. Size: 1500 × 750 × H 560 mm; 1 instance(s); floor-standing. Materials: M_Travertine, M_Resin_StoneWhite. | SM_FF_BATHTUB_FREESTANDING_1500x750x560 | SM_FF_B2T_04 | Yes | 20–60k tris (hero)
B2T-05 | Bedroom-2 toilet | Furniture | Linen tower cabinet 400 | TALL_CABINET | gen_tall_cabinet | floor | 1 | 400 | 400 | 2100 | 5500 | 10496 | 0 | 0 | — | {"depth": 400, "finish": "walnut", "doors": 1} | M_Fabric_Linen | Linen tower cabinet 400. Build: Tall bathroom cabinet with a single lacquered door, shadow-gap handle. Size: 400 × 400 × H 2100 mm; 1 instance(s); floor-standing. Materials: M_Fabric_Linen. | SM_FF_TALL_CABINET_400x400x2100 | SM_FF_B2T_05 | Yes | 20–60k tris (hero)
B2T-06 | Bedroom-2 toilet | Furniture | Recessed niche | RECESSED | gen_recess | wall | 1 | 400 | 40 | 400 | 5500 | 12175 | 0 | 180 | S | {"depth": 100, "type": "shower niche"} |  | Recessed niche. Build: Wall recess (niche / mirror cabinet / towel shelf) cut as a Boolean into the host wall, lined with the listed material, LED strip optional. Size: 400 × 40 × H 400 mm; 1 instance(s); wall-mounted, faces S. Materials: per family default. | SM_FF_RECESSED_400x40x400 | SM_FF_B2T_06 | Yes | 20–60k tris (hero)
B2T-07 | Bedroom-2 toilet | Décor | Organic mirror | MIRROR | gen_mirror | wall | 1 | 1000 | 40 | 900 | 7493 | 11640 | 1050 | 90 | W | {"shape": "organic", "frame": "brass 8", "backlight": true, "centre_h": 1500} |  | Organic mirror. Build: Mirror plane with brass/bronze frame; shape: round / oval / organic spline / full-length. Size: 1000 × 40 × H 900 mm; 1 instance(s); wall-mounted, faces W. Materials: per family default. | SM_FF_MIRROR_1000x40x900 | SM_FF_B2T_07 | Yes | 1–8k tris
B2T-08 | Bedroom-2 toilet | Décor | Viola niche | RECESSED | gen_recess | wall | 1 | 400 | 40 | 400 | 6000 | 12175 | 0 | 180 | S | {"depth": 100, "type": "Viola niche lining"} | M_Marble_CalacattaViola | Viola niche. Build: Wall recess (niche / mirror cabinet / towel shelf) cut as a Boolean into the host wall, lined with the listed material, LED strip optional. Size: 400 × 40 × H 400 mm; 1 instance(s); wall-mounted, faces S. Materials: M_Marble_CalacattaViola. | SM_FF_RECESSED_400x40x400 | SM_FF_B2T_08 | Yes | 1–8k tris
B2T-09 | Bedroom-2 toilet | Décor | Brass accessory set | ACCESSORY | gen_accessory | host | 1 | 250 | 250 | 150 | 7260 | 11300 | auto (drop onto host) | 0 | — | {"type": "brass accessory set", "scatter_on": "host top"} | M_Brass_Brushed | Brass accessory set. Build: Small décor generated from the accessory kit (vase, tray, books, bowl, candles, diffuser, towels…) and dropped onto the host surface at the marked point. Size: 250 × 250 × H 150 mm; 1 instance(s); placed on its host surface. Materials: M_Brass_Brushed. | SM_FF_ACCESSORY_250x250x150 | SM_FF_B2T_09 | Yes | 1–8k tris
B2T-10 | Bedroom-2 toilet | Décor | Candle tray by the tub | ACCESSORY | gen_accessory | host | 1 | 250 | 250 | 150 | 5180 | 10700 | auto (drop onto host) | 0 | — | {"type": "tray", "scatter_on": "host top"} | M_Resin_StoneWhite | Candle tray by the tub. Build: Small décor generated from the accessory kit (vase, tray, books, bowl, candles, diffuser, towels…) and dropped onto the host surface at the marked point. Size: 250 × 250 × H 150 mm; 1 instance(s); placed on its host surface. Materials: M_Resin_StoneWhite. | SM_FF_ACCESSORY_250x250x150 | SM_FF_B2T_10 | Yes | 1–8k tris
B2T-11 | Bedroom-2 toilet | Décor | Rolled towels | SOFT_SET | gen_soft_set | host | 1 | 250 | 250 | 150 | 5500 | 10496 | auto (drop onto host) | 0 | — | {"items": "towels + towel"} |  | Rolled towels. Build: Cushions / throws / bed runner / towels / bath mat generated from the soft-furnishing kit onto the host. Size: 250 × 250 × H 150 mm; 1 instance(s); placed on its host surface. Materials: per family default. | SM_FF_SOFT_SET_250x250x150 | SM_FF_B2T_11 | Yes | 1–8k tris
B2T-12 | Bedroom-2 toilet | Décor | Trailing plant | PLANT_SMALL | gen_plant_small | floor | 1 | 250 | 250 | 600 | 6500 | 10500 | 0 | 0 | — | {"pot_d": 300, "species": "trailing"} | M_Foliage_Olive | Trailing plant. Build: Potted plant from leaf-card kit. Size: Ø250 × H 600 mm; 1 instance(s); floor-standing. Materials: M_Foliage_Olive. | SM_FF_PLANT_SMALL_250x250x600 | SM_FF_B2T_12 | No | 1–8k tris
B2T-13 | Bedroom-2 toilet | Finish | White fluted tile | FINISH_WALL | gen_wall_finish | room | 1 | 3320 | 1989 | 0 | 5898 | 11246 | 0 | 0 | — | {"apply_to": "all walls", "material": "white fluted tile"} | M_Tile_FlutedWhite | White fluted tile. Build: Applies a wall material (paint / plaster / tile / cladding) to all wall faces of the room. Size: room 3320 × 1989 × H 0 mm; 1 instance(s); applied to the whole room. Materials: M_Tile_FlutedWhite. | SM_FF_B2T_FINISH_WALL | SM_FF_B2T_13 | Yes | procedural / per-room
B2T-14 | Bedroom-2 toilet | Finish | Viola marble feature wall behind the tub | WALL_FEATURE_PANEL | gen_feature_panel | wall | 1 | 1740 | 40 | 2700 | 4270 | 11270 | 0 | 270 | E | {"type": "Calacatta Viola slabs", "module": 60, "depth": 40} | M_Marble_CalacattaViola, M_Resin_StoneWhite | Viola marble feature wall behind the tub. Build: Feature wall panel: walnut slats (module 60 / gap 15), fluted walnut, upholstered fabric panels or marble slabs with bronze trims. Size: 1740 × 40 × H 2700 mm; 1 instance(s); wall-mounted, faces E. Materials: M_Marble_CalacattaViola, M_Resin_StoneWhite. | SM_FF_WALL_FEATURE_PANEL_1740x40x2700 | SM_FF_B2T_14 | Yes | procedural / per-room
B2T-15 | Bedroom-2 toilet | Finish | Grey microcement floor | FINISH_FLOOR | gen_floor_finish | room | 1 | 3320 | 1989 | 15 | 5898 | 11246 | 0 | 0 | — | {"pattern": "microcement", "grout": 2} | M_Microcement_Grey | Grey microcement floor. Build: Room-polygon floor finish (herringbone / large-format stone / deck boards) with pattern-aware UVs. Size: room 3320 × 1989 × H 15 mm; 1 instance(s); applied to the whole room. Materials: M_Microcement_Grey. | SM_FF_B2T_FINISH_FLOOR | SM_FF_B2T_15 | Yes | procedural / per-room
B2T-16 | Bedroom-2 toilet | Finish | Brushed-brass PVD floor-standing tub filler and fittings | ACCESSORY | gen_accessory | host | 1 | 120 | 120 | 1000 | 5180 | 11270 | auto (drop onto host) | 0 | — | {"type": "floor-standing brass tub filler", "scatter_on": "host top"} | M_Brass_Brushed, M_Resin_StoneWhite | Brushed-brass PVD floor-standing tub filler and fittings. Build: Small décor generated from the accessory kit (vase, tray, books, bowl, candles, diffuser, towels…) and dropped onto the host surface at the marked point. Size: Ø120 × H 1000 mm; 1 instance(s); placed on its host surface. Materials: M_Brass_Brushed, M_Resin_StoneWhite. | SM_FF_ACCESSORY_120x120x1000 | SM_FF_B2T_16 | Yes | procedural / per-room
B2T-17 | Bedroom-2 toilet | Lighting / textile | Globe sconces | LIGHT_SCONCE | gen_sconce | wall | 1 | 180 | 180 | 200 | 7450 | 11050 | 1500 | 0 | — | {"style": "globe", "centre_h": 1600} |  | Globe sconces. Build: Wall sconce with back plate, emissive diffuser + UE light. Size: Ø180 × H 200 mm; 1 instance(s); wall-mounted, faces —. Materials: per family default. | SM_FF_LIGHT_SCONCE_180x180x200 | SM_FF_B2T_17 | Yes | 2–15k tris
B2T-18 | Bedroom-2 toilet | Lighting / textile | Mirror backlight | LIGHT_LED_STRIP | gen_led_strip | host | 1 | 1000 | 40 | 10 | 7470 | 11640 | auto (drop onto host) | 0 | — | {"cct": 2700} |  | Mirror backlight. Build: Concealed LED strip along the given line (rect light, emissive strip). Size: 1000 × 40 × H 10 mm; 1 instance(s); placed on its host surface. Materials: per family default. | SM_FF_LIGHT_LED_STRIP_1000x40x10 | SM_FF_B2T_18 | Yes | 2–15k tris
B2T-19 | Bedroom-2 toilet | Lighting / textile | Brass heated towel rail | ACCESSORY | gen_accessory | host | 1 | 600 | 40 | 900 | 6200 | 10271 | auto (drop onto host) | 0 | N | {"type": "heated towel rail", "scatter_on": "host top"} | M_Brass_Brushed | Brass heated towel rail. Build: Small décor generated from the accessory kit (vase, tray, books, bowl, candles, diffuser, towels…) and dropped onto the host surface at the marked point. Size: 600 × 40 × H 900 mm; 1 instance(s); placed on its host surface. Materials: M_Brass_Brushed. | SM_FF_ACCESSORY_600x40x900 | SM_FF_B2T_19 | Yes | 2–15k tris
B2T-20 | Bedroom-2 toilet | Lighting / textile | Egyptian-cotton towels | SOFT_SET | gen_soft_set | host | 1 | 250 | 250 | 150 | 6200 | 10450 | auto (drop onto host) | 0 | — | {"items": "towels + towel"} |  | Egyptian-cotton towels. Build: Cushions / throws / bed runner / towels / bath mat generated from the soft-furnishing kit onto the host. Size: 250 × 250 × H 150 mm; 1 instance(s); placed on its host surface. Materials: per family default. | SM_FF_SOFT_SET_250x250x150 | SM_FF_B2T_20 | Yes | 2–15k tris
B2T-21 | Bedroom-2 toilet | Lighting / textile | Plush bath mat | RUG | gen_rug | floor | 1 | 700 | 400 | 12 | 5850 | 10950 | 0 | 0 | — | {"pile": "low", "edge_bevel": 5, "pattern": "bath mat"} | M_Wool_Rug | Plush bath mat. Build: Rug slab with bevelled edge; shag variant uses displaced grid; hand-knotted pattern texture slot. Size: 700 × 400 × H 12 mm; 1 instance(s); floor-standing. Materials: M_Wool_Rug. | SM_FF_RUG_700x400x12 | SM_FF_B2T_21 | Yes | 2–15k tris
LB-01 | Large balcony | Furniture | Teak lounge chairs ×2 with Sunbrella cushions | OUTDOOR_LOUNGE_CHAIR | gen_outdoor_chair | floor | 2 | 800 | 800 | 750 | 1300 | 9900 | 0 | 270 | E | {"frame": "teak", "cushion": "Sunbrella", "slats": true} | M_Teak_Outdoor, M_Fabric_Sunbrella | Teak lounge chairs ×2 with Sunbrella cushions. Build: Teak lounge chair frame (slatted back) + thick outdoor cushions. Size: Ø800 × H 750 mm; 2 instance(s); floor-standing. Materials: M_Teak_Outdoor, M_Fabric_Sunbrella. | SM_FF_OUTDOOR_LOUNGE_CHAIR_800x800x750 | SM_FF_LB_01 | Yes | 20–60k tris (hero)
LB-02 | Large balcony | Furniture | Round stone table | TABLE_ROUND | gen_table_round | floor | 1 | 650 | 650 | 450 | 2100 | 9900 | 0 | 0 | — | {"top_t": 40, "base": "stone pedestal", "edge": "eased 6"} | M_Travertine | Round stone table. Build: Round top with eased edge on a drum or pedestal base; stone/travertine material with honed finish. Size: Ø650 × H 450 mm; 1 instance(s); floor-standing. Materials: M_Travertine. | SM_FF_TABLE_ROUND_650x650x450 | SM_FF_LB_02 | Yes | 20–60k tris (hero)
LB-03 | Large balcony | Furniture | Teak oonjal (swing) on brass chains (optional) | SWING_OONJAL | gen_oonjal | floor | 1 | 2000 | 1200 | 2400 | 2000 | 11500 | 0 | 0 | — | {"seat": "1500×600 teak", "frame": "A-frame 2000×1200", "chains": "brass"} | M_Teak_Outdoor, M_Brass_Brushed | Teak oonjal (swing) on brass chains (optional). Build: Teak swing seat hung on brass chains from an A-frame (or ceiling hooks if structure allows). Size: 2000 × 1200 × H 2400 mm; 1 instance(s); floor-standing. Materials: M_Teak_Outdoor, M_Brass_Brushed. Fit note: A-frame footprint 2000×1200. | SM_FF_SWING_OONJAL_2000x1200x2400 | SM_FF_LB_03 | Yes | 20–60k tris (hero) | A-frame footprint 2000×1200
LB-04 | Large balcony | Furniture | Fluted teak cabinet with stone top 1500×450 | OUTDOOR_CABINET | gen_outdoor_cabinet | floor | 1 | 1500 | 450 | 800 | 3770 | 10650 | 0 | 90 | — | {"front": "fluted teak", "top": "stone 30"} | M_Teak_Outdoor, M_Travertine | Fluted teak cabinet with stone top 1500×450. Build: Fluted teak cabinet with stone top, outdoor-grade. Size: 1500 × 450 × H 800 mm; 1 instance(s); floor-standing. Materials: M_Teak_Outdoor, M_Travertine. | SM_FF_OUTDOOR_CABINET_1500x450x800 | SM_FF_LB_04 | Yes | 20–60k tris (hero)
LB-05 | Large balcony | Furniture | Teak side stools ×2 | STOOL | gen_stool | floor | 2 | 380 | 380 | 450 | 650 | 9900 | 0 | 0 | — | {"material": "teak"} | M_Teak_Outdoor | Teak side stools ×2. Build: Solid teak drum/side stool. Size: Ø380 × H 450 mm; 2 instance(s); floor-standing. Materials: M_Teak_Outdoor. | SM_FF_STOOL_380x380x450 | SM_FF_LB_05 | Yes | 20–60k tris (hero)
LB-06 | Large balcony | Furniture | Olive trees ×2 in stone planters | PLANTER_TREE | gen_planter_tree | floor | 2 | 560 | 560 | 1800 | 550 | 11850 | 0 | 0 | — | {"pot_h": 600, "species": "olive", "crown_density": "high", "trim_to_room": true} | M_Travertine, M_Foliage_Olive | Olive trees ×2 in stone planters. Build: Stone planter (tapered cylinder) + branch generator (depth 4–5) with olive leaf cards; geometry trimmed 15 mm off walls / 2.70 m ceiling (same as GF QC). Size: Ø560 × H 1800 mm; 2 instance(s); floor-standing. Materials: M_Travertine, M_Foliage_Olive. | SM_FF_PLANTER_TREE_560x560x1800 | SM_FF_LB_06 | No | 20–60k tris (hero)
LB-07 | Large balcony | Furniture | Sunbrella ottoman | POUF_ROUND | gen_pouf | floor | 1 | 500 | 500 | 400 | 2100 | 9150 | 0 | 0 | — | {"bevel": 60, "fabric": "Sunbrella"} | M_Fabric_Sunbrella, M_Boucle_Grey | Sunbrella ottoman. Build: Cylindrical pouf with large bevel (60) and subdivision, bouclé normal detail. Size: Ø500 × H 400 mm; 1 instance(s); floor-standing. Materials: M_Fabric_Sunbrella, M_Boucle_Grey. | SM_FF_POUF_ROUND_500x500x400 | SM_FF_LB_07 | Yes | 20–60k tris (hero)
LB-08 | Large balcony | Décor | Arched wall niche with shelves | RECESSED | gen_recess | wall | 1 | 1500 | 40 | 1800 | 3975 | 10650 | 0 | 90 | W | {"depth": 100, "type": "arched niche with shelves"} |  | Arched wall niche with shelves. Build: Wall recess (niche / mirror cabinet / towel shelf) cut as a Boolean into the host wall, lined with the listed material, LED strip optional. Size: 1500 × 40 × H 1800 mm; 1 instance(s); wall-mounted, faces W. Materials: per family default. | SM_FF_RECESSED_1500x40x1800 | SM_FF_LB_08 | Yes | 1–8k tris
LB-09 | Large balcony | Décor | Palms and planters | PLANT_SMALL | gen_plant_small | floor | 2 | 500 | 500 | 600 | 3600 | 8850 | 0 | 0 | — | {"pot_d": 300, "species": "palm"} | M_Foliage_Olive | Palms and planters. Build: Potted plant from leaf-card kit. Size: Ø500 × H 600 mm; 2 instance(s); floor-standing. Materials: M_Foliage_Olive. | SM_FF_PLANT_SMALL_500x500x600 | SM_FF_LB_09 | No | 1–8k tris
LB-10 | Large balcony | Décor | Trailing plants | PLANT_SMALL | gen_plant_small | floor | 1 | 200 | 200 | 600 | 3770 | 11000 | 0 | 0 | — | {"pot_d": 300, "species": "trailing"} | M_Foliage_Olive | Trailing plants. Build: Potted plant from leaf-card kit. Size: Ø200 × H 600 mm; 1 instance(s); floor-standing. Materials: M_Foliage_Olive. | SM_FF_PLANT_SMALL_200x200x600 | SM_FF_LB_10 | No | 1–8k tris
LB-11 | Large balcony | Décor | Black-steel and brass lanterns ×3 | LANTERN | gen_lantern | floor | 3 | 220 | 220 | 450 | 3300 | 11500 | 0 | 0 | — | {"body": "black steel + brass", "glass": true} | M_Brass_Brushed, M_Steel_Black | Black-steel and brass lanterns ×3. Build: Floor lantern with glass panes and candle light. Size: Ø220 × H 450 mm; 3 instance(s); floor-standing. Materials: M_Brass_Brushed, M_Steel_Black. | SM_FF_LANTERN_220x220x450 | SM_FF_LB_11 | Yes | 1–8k tris
LB-12 | Large balcony | Décor | Ceramic pot cluster | PLANT_SMALL | gen_plant_small | floor | 1 | 350 | 350 | 600 | 800 | 11300 | 0 | 0 | — | {"pot_d": 300, "species": "ceramic pot cluster"} | M_Ceramic_Matte | Ceramic pot cluster. Build: Potted plant from leaf-card kit. Size: Ø350 × H 600 mm; 1 instance(s); floor-standing. Materials: M_Ceramic_Matte. | SM_FF_PLANT_SMALL_350x350x600 | SM_FF_LB_12 | No | 1–8k tris
LB-13 | Large balcony | Finish | Textured plaster walls | FINISH_WALL | gen_wall_finish | room | 1 | 3810 | 3733 | 0 | 2135 | 10374 | 0 | 0 | — | {"apply_to": "all walls", "material": "textured plaster"} | M_Plaster_Textured | Textured plaster walls. Build: Applies a wall material (paint / plaster / tile / cladding) to all wall faces of the room. Size: room 3810 × 3733 × H 0 mm; 1 instance(s); applied to the whole room. Materials: M_Plaster_Textured. | SM_FF_LB_FINISH_WALL | SM_FF_LB_13 | Yes | procedural / per-room
LB-14 | Large balcony | Finish | Teak / ipe hardwood deck (replaces WPC) | FINISH_FLOOR | gen_floor_finish | room | 1 | 3810 | 3733 | 15 | 2135 | 10374 | 0 | 0 | — | {"pattern": "teak / ipe deck 140×20", "grout": 2} | M_Teak_Outdoor | Teak / ipe hardwood deck (replaces WPC). Build: Room-polygon floor finish (herringbone / large-format stone / deck boards) with pattern-aware UVs. Size: room 3810 × 3733 × H 15 mm; 1 instance(s); applied to the whole room. Materials: M_Teak_Outdoor. | SM_FF_LB_FINISH_FLOOR | SM_FF_LB_14 | Yes | procedural / per-room
LB-15 | Large balcony | Finish | Timber slat soffit | SOFFIT_SLAT | gen_soffit | ceiling | 1 | 3500 | 3400 | 60 | 2150 | 10400 | 2750 | 0 | — | {"slat_w": 70, "gap": 15} | M_Teak_Outdoor | Timber slat soffit. Build: Timber slat soffit under the balcony ceiling. Size: 3500 × 3400 × H 60 mm; 1 instance(s); ceiling-hung / recessed. Materials: M_Teak_Outdoor. | SM_FF_LB_SOFFIT_SLAT | SM_FF_LB_15 | Yes | procedural / per-room
LB-16 | Large balcony | Finish | Pebble border around the planters | PEBBLE_BORDER | gen_pebbles | floor | 2 | 820 | 820 | 40 | 550 | 11850 | 0 | 0 | — | {"width": 150} | M_Foliage_Olive, M_Travertine | Pebble border around the planters. Build: Scattered pebble ring around planters. Size: 820 × 820 × H 40 mm; 2 instance(s); floor-standing. Materials: M_Foliage_Olive, M_Travertine. | SM_FF_PEBBLE_BORDER_820x820x40 | SM_FF_LB_16 | No | procedural / per-room
LB-17 | Large balcony | Lighting / textile | Wall globe lights | LIGHT_SCONCE | gen_sconce | wall | 2 | 220 | 220 | 200 | 1600 | 12200 | 1500 | 0 | — | {"style": "outdoor globe", "centre_h": 1600} |  | Wall globe lights. Build: Wall sconce with back plate, emissive diffuser + UE light. Size: Ø220 × H 200 mm; 2 instance(s); wall-mounted, faces —. Materials: per family default. | SM_FF_LIGHT_SCONCE_220x220x200 | SM_FF_LB_17 | Yes | 2–15k tris
LB-18 | Large balcony | Lighting / textile | Planter uplights | LIGHT_SPOT | gen_spot | ceiling | 2 | 150 | 150 | 80 | 550 | 11850 | 2750 | 0 | — | {"beam_deg": 40, "type": "planter uplight"} | M_Foliage_Olive, M_Brass_Brushed | Planter uplights. Build: Recessed downlight / uplight / picture light / niche light. Size: Ø150 × H 80 mm; 2 instance(s); ceiling-hung / recessed. Materials: M_Foliage_Olive, M_Brass_Brushed. | SM_FF_LIGHT_SPOT_150x150x80 | SM_FF_LB_18 | No | 2–15k tris
LB-19 | Large balcony | Lighting / textile | Wall washers on the niche | LIGHT_SPOT | gen_spot | ceiling | 1 | 200 | 200 | 80 | 3900 | 10650 | 2750 | 0 | — | {"beam_deg": 40, "type": "wall washer"} | M_Brass_Brushed | Wall washers on the niche. Build: Recessed downlight / uplight / picture light / niche light. Size: Ø200 × H 80 mm; 1 instance(s); ceiling-hung / recessed. Materials: M_Brass_Brushed. | SM_FF_LIGHT_SPOT_200x200x80 | SM_FF_LB_19 | Yes | 2–15k tris
LB-20 | Large balcony | Lighting / textile | Solution-dyed outdoor rug | RUG | gen_rug | floor | 1 | 2600 | 1200 | 12 | 2100 | 9900 | 0 | 0 | — | {"pile": "low", "edge_bevel": 5, "pattern": "solution-dyed outdoor"} | M_Wool_Rug | Solution-dyed outdoor rug. Build: Rug slab with bevelled edge; shag variant uses displaced grid; hand-knotted pattern texture slot. Size: 2600 × 1200 × H 12 mm; 1 instance(s); floor-standing. Materials: M_Wool_Rug. | SM_FF_RUG_2600x1200x12 | SM_FF_LB_20 | Yes | 2–15k tris
LB-21 | Large balcony | Lighting / textile | Outdoor throws | SOFT_SET | gen_soft_set | host | 1 | 250 | 250 | 150 | 1300 | 9900 | auto (drop onto host) | 0 | — | {"items": "throw"} |  | Outdoor throws. Build: Cushions / throws / bed runner / towels / bath mat generated from the soft-furnishing kit onto the host. Size: 250 × 250 × H 150 mm; 1 instance(s); placed on its host surface. Materials: per family default. | SM_FF_SOFT_SET_250x250x150 | SM_FF_LB_21 | Yes | 2–15k tris
LB-22 | Large balcony | Lighting / textile | Linen outdoor curtain on one side | CURTAIN | gen_curtain | wall | 1 | 3400 | 40 | 2700 | 250 | 10400 | 0 | 270 | E | {"fullness": 2.2, "fold_pitch": 160, "track": "motorised ceiling", "layers": "linen outdoor"} | M_Fabric_Linen | Linen outdoor curtain on one side. Build: Curtain surface swept along the track with sine folds; sheer = translucent two-sided material. Size: 3400 × 40 × H 2700 mm; 1 instance(s); wall-mounted, faces E. Materials: M_Fabric_Linen. | SM_FF_CURTAIN_3400x40x2700 | SM_FF_LB_22 | No | 2–15k tris
SB-01 | Small balcony | Furniture | 2 slim teak lounge chairs with Sunbrella cushions | OUTDOOR_LOUNGE_CHAIR | gen_outdoor_chair | floor | 2 | 700 | 700 | 750 | 12200 | 9600 | 0 | 90 | W | {"frame": "teak", "cushion": "Sunbrella", "slats": true} | M_Teak_Outdoor, M_Fabric_Sunbrella | 2 slim teak lounge chairs with Sunbrella cushions. Build: Teak lounge chair frame (slatted back) + thick outdoor cushions. Size: Ø700 × H 750 mm; 2 instance(s); floor-standing. Materials: M_Teak_Outdoor, M_Fabric_Sunbrella. | SM_FF_OUTDOOR_LOUNGE_CHAIR_700x700x750 | SM_FF_SB_01 | Yes | 20–60k tris (hero)
SB-02 | Small balcony | Furniture | Side table Ø400 with stone top | TABLE_ROUND | gen_table_round | floor | 1 | 400 | 400 | 450 | 12200 | 10320 | 0 | 0 | — | {"top_t": 40, "base": "teak + stone top", "edge": "eased 6"} | M_Travertine | Side table Ø400 with stone top. Build: Round top with eased edge on a drum or pedestal base; stone/travertine material with honed finish. Size: Ø400 × H 450 mm; 1 instance(s); floor-standing. Materials: M_Travertine. | SM_FF_TABLE_ROUND_400x400x450 | SM_FF_SB_02 | Yes | 20–60k tris (hero)
SB-03 | Small balcony | Furniture | Narrow planter along the railing | PLANTER_TROUGH | gen_trough | floor | 1 | 3350 | 205 | 400 | 12858 | 10375 | 0 | 90 | — | {"wall_t": 30, "plants": "trailing"} | M_Foliage_Olive | Narrow planter along the railing. Build: Honed stone trough (hollow, 30 mm walls) planted with trailing foliage cards. Size: 3350 × 205 × H 400 mm; 1 instance(s); floor-standing. Materials: M_Foliage_Olive. | SM_FF_PLANTER_TROUGH_3350x200x400 | SM_FF_SB_03 | No | 20–60k tris (hero)
SB-04 | Small balcony | Furniture | Preserved-moss wall panel in a bronze frame | MOSS_PANEL | gen_moss_panel | wall | 1 | 1050 | 40 | 1800 | 12375 | 12220 | 0 | 180 | S | {"frame": "bronze 30", "depth": 40} | M_Bronze_Dark, M_Moss_Preserved | Preserved-moss wall panel in a bronze frame. Build: Preserved-moss panel in a bronze frame. Size: 1050 × 40 × H 1800 mm; 1 instance(s); wall-mounted, faces S. Materials: M_Bronze_Dark, M_Moss_Preserved. | SM_FF_MOSS_PANEL_1050x40x1800 | SM_FF_SB_04 | Yes | 20–60k tris (hero)
SB-05 | Small balcony | Décor | Potted palm | PLANT_SMALL | gen_plant_small | floor | 1 | 450 | 450 | 600 | 12100 | 8850 | 0 | 0 | — | {"pot_d": 300, "species": "palm"} | M_Foliage_Olive | Potted palm. Build: Potted plant from leaf-card kit. Size: Ø450 × H 600 mm; 1 instance(s); floor-standing. Materials: M_Foliage_Olive. | SM_FF_PLANT_SMALL_450x450x600 | SM_FF_SB_05 | No | 1–8k tris
SB-06 | Small balcony | Décor | Bronze hanging planter | ACCESSORY | gen_accessory | host | 1 | 250 | 250 | 150 | 12500 | 11700 | auto (drop onto host) | 0 | — | {"type": "bronze hanging planter", "scatter_on": "host top"} | M_Bronze_Dark, M_Foliage_Olive | Bronze hanging planter. Build: Small décor generated from the accessory kit (vase, tray, books, bowl, candles, diffuser, towels…) and dropped onto the host surface at the marked point. Size: 250 × 250 × H 150 mm; 1 instance(s); placed on its host surface. Materials: M_Bronze_Dark, M_Foliage_Olive. | SM_FF_ACCESSORY_250x250x150 | SM_FF_SB_06 | No | 1–8k tris
SB-07 | Small balcony | Décor | Lantern pair | LANTERN | gen_lantern | floor | 2 | 160 | 160 | 450 | 11950 | 11700 | 0 | 0 | — | {"body": "black steel + brass", "glass": true} |  | Lantern pair. Build: Floor lantern with glass panes and candle light. Size: Ø160 × H 450 mm; 2 instance(s); floor-standing. Materials: per family default. | SM_FF_LANTERN_160x160x450 | SM_FF_SB_07 | Yes | 1–8k tris
SB-08 | Small balcony | Finish | Textured plaster | FINISH_WALL | gen_wall_finish | room | 1 | 3733 | 1255 | 0 | 12378 | 10374 | 0 | 0 | — | {"apply_to": "all walls", "material": "textured plaster"} | M_Plaster_Textured | Textured plaster. Build: Applies a wall material (paint / plaster / tile / cladding) to all wall faces of the room. Size: room 3733 × 1255 × H 0 mm; 1 instance(s); applied to the whole room. Materials: M_Plaster_Textured. | SM_FF_SB_FINISH_WALL | SM_FF_SB_08 | Yes | procedural / per-room
SB-09 | Small balcony | Finish | Teak / ipe hardwood deck | FINISH_FLOOR | gen_floor_finish | room | 1 | 3733 | 1255 | 15 | 12378 | 10374 | 0 | 0 | — | {"pattern": "teak / ipe deck", "grout": 2} | M_Teak_Outdoor | Teak / ipe hardwood deck. Build: Room-polygon floor finish (herringbone / large-format stone / deck boards) with pattern-aware UVs. Size: room 3733 × 1255 × H 15 mm; 1 instance(s); applied to the whole room. Materials: M_Teak_Outdoor. | SM_FF_SB_FINISH_FLOOR | SM_FF_SB_09 | Yes | procedural / per-room
SB-10 | Small balcony | Finish | Timber slat soffit | SOFFIT_SLAT | gen_soffit | ceiling | 1 | 3640 | 1150 | 60 | 12375 | 10370 | 2750 | 0 | — | {"slat_w": 70, "gap": 15} | M_Teak_Outdoor | Timber slat soffit. Build: Timber slat soffit under the balcony ceiling. Size: 3640 × 1150 × H 60 mm; 1 instance(s); ceiling-hung / recessed. Materials: M_Teak_Outdoor. | SM_FF_SB_SOFFIT_SLAT | SM_FF_SB_10 | Yes | procedural / per-room
SB-11 | Small balcony | Lighting / textile | Wall globe light | LIGHT_SCONCE | gen_sconce | wall | 1 | 200 | 200 | 200 | 12400 | 12150 | 1500 | 0 | — | {"style": "outdoor globe", "centre_h": 1600} |  | Wall globe light. Build: Wall sconce with back plate, emissive diffuser + UE light. Size: Ø200 × H 200 mm; 1 instance(s); wall-mounted, faces —. Materials: per family default. | SM_FF_LIGHT_SCONCE_200x200x200 | SM_FF_SB_11 | Yes | 2–15k tris
SB-12 | Small balcony | Lighting / textile | Wall washer | LIGHT_SPOT | gen_spot | ceiling | 1 | 160 | 160 | 80 | 12600 | 12000 | 2750 | 0 | — | {"beam_deg": 40, "type": "wall washer"} | M_Brass_Brushed | Wall washer. Build: Recessed downlight / uplight / picture light / niche light. Size: Ø160 × H 80 mm; 1 instance(s); ceiling-hung / recessed. Materials: M_Brass_Brushed. | SM_FF_LIGHT_SPOT_160x160x80 | SM_FF_SB_12 | Yes | 2–15k tris
SB-13 | Small balcony | Lighting / textile | Outdoor cushions and throw | SOFT_SET | gen_soft_set | host | 1 | 250 | 250 | 150 | 12200 | 9600 | auto (drop onto host) | 0 | — | {"items": "cushion + throw"} |  | Outdoor cushions and throw. Build: Cushions / throws / bed runner / towels / bath mat generated from the soft-furnishing kit onto the host. Size: 250 × 250 × H 150 mm; 1 instance(s); placed on its host surface. Materials: per family default. | SM_FF_SOFT_SET_250x250x150 | SM_FF_SB_13 | Yes | 2–15k tris
ST-01 | Staircase | Furniture | Solid-oak treads with black steel rod balustrade (continues the ground floor) | STAIR | gen_stair_dogleg | floor | 1 | 4329 | 2173 | 3348 | 5324 | 2394 | 0 | 0 | — | {"treads": "solid oak 40", "riser_h": 170, "going": 250, "balustrade": "black steel rods Ø12 @100"} | M_Oak_Light, M_Steel_Black, M_Travertine | Solid-oak treads with black steel rod balustrade (continues the ground floor). Build: Dog-leg stair continuing the GF stair: oak treads, stone nosing, black steel rod balustrade, recessed LED handrail. Size: 4329 × 2173 × H 3348 mm; 1 instance(s); floor-standing. Materials: M_Oak_Light, M_Steel_Black, M_Travertine. | SM_FF_STAIR_4330x2170x3348 | SM_FF_ST_01 | No | 20–60k tris (hero)
ST-02 | Staircase | Furniture | Planter with trailing plant at the stair base | PLANT_SMALL | gen_plant_small | floor | 1 | 420 | 420 | 600 | 4550 | 600 | 0 | 0 | — | {"pot_d": 300, "species": "trailing"} | M_Foliage_Olive | Planter with trailing plant at the stair base. Build: Potted plant from leaf-card kit. Size: Ø420 × H 600 mm; 1 instance(s); floor-standing. Materials: M_Foliage_Olive. Fit note: stair base = landing corner on this floor. | SM_FF_PLANT_SMALL_420x420x600 | SM_FF_ST_02 | No | 20–60k tris (hero) | stair base = landing corner on this floor
ST-03 | Staircase | Décor | Landing artwork | ART_FRAME | gen_art | wall | 1 | 600 | 40 | 800 | 4258 | 700 | 1100 | 270 | E | {"frame_w": 30, "frame_d": 40, "canvas_inset": 5, "image": "natural abstract", "centre_h": 1500} |  | Landing artwork. Build: Framed artwork: walnut frame, canvas plane with image texture slot; wall stand-off 2 mm. Size: 600 × 40 × H 800 mm; 1 instance(s); wall-mounted, faces E. Materials: per family default. | SM_FF_ART_FRAME_600x40x800 | SM_FF_ST_03 | Yes | 1–8k tris
ST-04 | Staircase | Décor | Gallery of 3 frames along the flight | ART_FRAME | gen_art | wall | 3 | 500 | 40 | 650 | 4258 | 2750 | 1175 | 270 | E | {"frame_w": 30, "frame_d": 40, "canvas_inset": 5, "image": "natural abstract", "centre_h": 1500} |  | Gallery of 3 frames along the flight. Build: Framed artwork: walnut frame, canvas plane with image texture slot; wall stand-off 2 mm. Size: 500 × 40 × H 650 mm; 3 instance(s); wall-mounted, faces E. Materials: per family default. | SM_FF_ART_FRAME_500x40x650 | SM_FF_ST_04 | Yes | 1–8k tris
ST-05 | Staircase | Décor | Sculpture niche with bronze sculpture | RECESSED | gen_recess | wall | 1 | 700 | 40 | 900 | 5350 | 250 | 0 | 0 | N | {"depth": 100, "type": "sculpture niche + bronze sculpture"} | M_Bronze_Dark | Sculpture niche with bronze sculpture. Build: Wall recess (niche / mirror cabinet / towel shelf) cut as a Boolean into the host wall, lined with the listed material, LED strip optional. Size: 700 × 40 × H 900 mm; 1 instance(s); wall-mounted, faces N. Materials: M_Bronze_Dark. | SM_FF_RECESSED_700x40x900 | SM_FF_ST_05 | Yes | 1–8k tris
ST-06 | Staircase | Finish | Travertine wall cladding | FINISH_WALL | gen_wall_finish | room | 1 | 4329 | 2173 | 0 | 5324 | 2394 | 0 | 0 | — | {"apply_to": "all walls", "material": "travertine cladding"} | M_Travertine | Travertine wall cladding. Build: Applies a wall material (paint / plaster / tile / cladding) to all wall faces of the room. Size: room 4329 × 2173 × H 0 mm; 1 instance(s); applied to the whole room. Materials: M_Travertine. | SM_FF_ST_FINISH_WALL | SM_FF_ST_06 | Yes | procedural / per-room
ST-07 | Staircase | Finish | Stone nosing on the treads | INLAY_STRIP | gen_inlay | floor | 1 | 250 | 250 | 5 | 4800 | 2500 | 0 | 0 | — | {"width": 20, "material": "stone nosing"} | M_Travertine | Stone nosing on the treads. Build: Metal/stone strip inlaid flush in the floor or nosing at an edge. Size: 250 × 250 × H 5 mm; 1 instance(s); floor-standing. Materials: M_Travertine. | SM_FF_INLAY_STRIP_250x250x5 | SM_FF_ST_07 | Yes | procedural / per-room
ST-08 | Staircase | Finish | Recessed handrail with LED | LIGHT_LED_STRIP | gen_led_strip | host | 1 | 3100 | 41 | 10 | 6390 | 2750 | auto (drop onto host) | 90 | W | {"cct": 2700, "type": "recessed handrail LED"} |  | Recessed handrail with LED. Build: Concealed LED strip along the given line (rect light, emissive strip). Size: 3100 × 41 × H 10 mm; 1 instance(s); placed on its host surface. Materials: per family default. | SM_FF_LIGHT_LED_STRIP_3100x40x10 | SM_FF_ST_08 | Yes | procedural / per-room
ST-09 | Staircase | Lighting / textile | Recessed LED step lights | LIGHT_LED_STRIP | gen_led_strip | host | 1 | 3200 | 40 | 10 | 4310 | 2750 | auto (drop onto host) | 0 | — | {"cct": 2700, "type": "step lights"} |  | Recessed LED step lights. Build: Concealed LED strip along the given line (rect light, emissive strip). Size: 3200 × 40 × H 10 mm; 1 instance(s); placed on its host surface. Materials: per family default. | SM_FF_LIGHT_LED_STRIP_3200x40x10 | SM_FF_ST_09 | Yes | 2–15k tris
ST-10 | Staircase | Lighting / textile | Sculptural blown-glass pendant cluster in the stair void | LIGHT_CHANDELIER | gen_chandelier | ceiling | 1 | 700 | 700 | 600 | 5330 | 2500 | 2750 | 0 | — | {"style": "blown-glass pendant cluster", "drop_to_bottom_mm": 2400, "lumens": 3000} | M_Glass_LowIron | Sculptural blown-glass pendant cluster in the stair void. Build: Ceiling-hung fixture with canopy, rod/cables and emissive parts + UE point/spot lights. Size: Ø700 × H 600 mm; 1 instance(s); ceiling-hung / recessed. Materials: M_Glass_LowIron. | SM_FF_LIGHT_CHANDELIER_700x700x600 | SM_FF_ST_10 | No | 2–15k tris
LL-01 | Lift lobby (in upper lounge) | Furniture | Slim walnut console 800×300 with brass legs beside the lift door | CONSOLE | gen_console | floor | 1 | 800 | 300 | 800 | 6020 | 8127 | 0 | 0 | — | {"top_t": 40, "leg": "brass legs", "inlay": "brass 6 mm", "drawer_count": 0} | M_Walnut, M_Brass_Brushed | Slim walnut console 800×300 with brass legs beside the lift door. Build: Wall console: top slab + side panels or brass legs; optional solid-brass inlay strip routed 6 mm into the top; 20 mm wall stand-off. Size: 800 × 300 × H 800 mm; 1 instance(s); floor-standing. Materials: M_Walnut, M_Brass_Brushed. Fit note: in the 930 mm of wall between the lift and the vestibule door. | SM_FF_CONSOLE_800x300x800 | SM_FF_LL_01 | Yes | 20–60k tris (hero) | in the 930 mm of wall between the lift and the vestibule door
LL-02 | Lift lobby (in upper lounge) | Décor | Round brass mirror | MIRROR | gen_mirror | wall | 1 | 500 | 37 | 900 | 6020 | 8258 | 1050 | 0 | N | {"shape": "round Ø500", "frame": "brass", "backlight": false, "centre_h": 1500} | M_Brass_Brushed | Round brass mirror. Build: Mirror plane with brass/bronze frame; shape: round / oval / organic spline / full-length. Size: 500 × 37 × H 900 mm; 1 instance(s); wall-mounted, faces N. Materials: M_Brass_Brushed. | SM_FF_MIRROR_500x40x900 | SM_FF_LL_02 | Yes | 1–8k tris
LL-03 | Lift lobby (in upper lounge) | Décor | Vase with dried stems | ACCESSORY | gen_accessory | host | 1 | 250 | 250 | 150 | 6020 | 8130 | auto (drop onto host) | 0 | — | {"type": "vase + stems", "scatter_on": "host top"} | M_Ceramic_Matte | Vase with dried stems. Build: Small décor generated from the accessory kit (vase, tray, books, bowl, candles, diffuser, towels…) and dropped onto the host surface at the marked point. Size: 250 × 250 × H 150 mm; 1 instance(s); placed on its host surface. Materials: M_Ceramic_Matte. | SM_FF_ACCESSORY_250x250x150 | SM_FF_LL_03 | Yes | 1–8k tris
LL-04 | Lift lobby (in upper lounge) | Décor | Brass lift fascia and floor indicator | LIFT_FINISH | gen_lift_finish | wall | 1 | 1010 | 40 | 2100 | 5049 | 8257 | 0 | 0 | N | {"type": "brass fascia + indicator"} | M_Brass_Brushed | Brass lift fascia and floor indicator. Build: Lift door fascia / indicator / surround applied to the lift opening. Size: 1010 × 40 × H 2100 mm; 1 instance(s); wall-mounted, faces N. Materials: M_Brass_Brushed. | SM_FF_LIFT_FINISH_1010x40x2100 | SM_FF_LL_04 | Yes | 1–8k tris
LL-05 | Lift lobby (in upper lounge) | Finish | Travertine surround (matches ground floor) | LIFT_FINISH | gen_lift_finish | wall | 2 | 100 | 40 | 2100 | 4494 | 8257 | 0 | 0 | N | {"type": "travertine surround"} | M_Travertine, M_Wool_Rug | Travertine surround (matches ground floor). Build: Lift door fascia / indicator / surround applied to the lift opening. Size: 100 × 40 × H 2100 mm; 2 instance(s); wall-mounted, faces N. Materials: M_Travertine, M_Wool_Rug. | SM_FF_LIFT_FINISH_100x40x2100 | SM_FF_LL_05 | Yes | procedural / per-room
LL-06 | Lift lobby (in upper lounge) | Finish | Bronze inlay at the lift threshold | INLAY_STRIP | gen_inlay | floor | 1 | 1010 | 50 | 5 | 5049 | 8205 | 0 | 0 | N | {"width": 20, "material": "bronze threshold"} | M_Bronze_Dark | Bronze inlay at the lift threshold. Build: Metal/stone strip inlaid flush in the floor or nosing at an edge. Size: 1010 × 50 × H 5 mm; 1 instance(s); floor-standing. Materials: M_Bronze_Dark. | SM_FF_INLAY_STRIP_1010x50x5 | SM_FF_LL_06 | Yes | procedural / per-room
LL-07 | Lift lobby (in upper lounge) | Lighting / textile | Downlight | LIGHT_SPOT | gen_spot | ceiling | 1 | 200 | 200 | 80 | 5050 | 7900 | 2750 | 0 | — | {"beam_deg": 40, "type": "downlight"} | M_Brass_Brushed | Downlight. Build: Recessed downlight / uplight / picture light / niche light. Size: Ø200 × H 80 mm; 1 instance(s); ceiling-hung / recessed. Materials: M_Brass_Brushed. | SM_FF_LIGHT_SPOT_200x200x80 | SM_FF_LL_07 | Yes | 2–15k tris
LL-08 | Lift lobby (in upper lounge) | Lighting / textile | Brass wall sconce pair | LIGHT_SCONCE | gen_sconce | wall | 2 | 180 | 180 | 200 | 5600 | 8170 | 1500 | 0 | — | {"style": "brass", "centre_h": 1600} | M_Brass_Brushed | Brass wall sconce pair. Build: Wall sconce with back plate, emissive diffuser + UE light. Size: Ø180 × H 200 mm; 2 instance(s); wall-mounted, faces —. Materials: M_Brass_Brushed. | SM_FF_LIGHT_SCONCE_180x180x200 | SM_FF_LL_08 | Yes | 2–15k tris

## Placements
Item_Code | Instance | Mesh_Asset | X_mm | Y_mm | Z_mm | Rot_Z_deg | Footprint_L_mm | Footprint_W_mm | H_mm | Object_Name
UL-01 | 1 | SM_FF_CHAIR_BARREL_SWIVEL_820x820x760 | 7550 | 5750 | 0 | 90 | 820 | 820 | 760 | SM_FF_UL_01_01
UL-01 | 2 | SM_FF_CHAIR_BARREL_SWIVEL_820x820x760 | 7550 | 6850 | 0 | 90 | 820 | 820 | 760 | SM_FF_UL_01_02
UL-02 | 1 | SM_FF_TABLE_ROUND_700x700x400 | 6750 | 6300 | 0 | 0 | 700 | 700 | 400 | SM_FF_UL_02_01
UL-03 | 1 | SM_FF_CONSOLE_1500x350x800 | 8470 | 8102 | 0 | 0 | 1500 | 350 | 800 | SM_FF_UL_03_01
UL-04 | 1 | SM_FF_BOOKSHELF_LOW_1400x350x900 | 8540 | 4734 | 0 | 0 | 1400 | 350 | 900 | SM_FF_UL_04_01
UL-05 | 1 | SM_FF_SOFA_LOVESEAT_1600x850x780 | 5575 | 6300 | 0 | 270 | 1600 | 850 | 780 | SM_FF_UL_05_01
UL-06 | 1 | SM_FF_TABLE_DRUM_450x450x500 | 5575 | 5230 | 0 | 0 | 450 | 450 | 500 | SM_FF_UL_06_01
UL-06 | 2 | SM_FF_TABLE_DRUM_450x450x500 | 5575 | 7370 | 0 | 0 | 450 | 450 | 500 | SM_FF_UL_06_02
UL-07 | 1 | SM_FF_POUF_ROUND_450x450x420 | 8150 | 7680 | 0 | 0 | 450 | 450 | 420 | SM_FF_UL_07_01
UL-07 | 2 | SM_FF_POUF_ROUND_450x450x420 | 8790 | 7680 | 0 | 0 | 450 | 450 | 420 | SM_FF_UL_07_02
UL-08 | 1 | SM_FF_PLANTER_TREE_600x600x1800 | 8900 | 5600 | 0 | 0 | 600 | 600 | 1800 | SM_FF_UL_08_01
UL-09 | 1 | SM_FF_ART_FRAME_1100x40x800 | 8470 | 8258 | 1100 | 180 | 1140 | 37 | 800 | SM_FF_UL_09_01
UL-10 | 1 | SM_FF_ACCESSORY_250x250x150 | 8000 | 8100 | auto (drop onto host) | 0 | 250 | 250 | 150 | SM_FF_UL_10_01
UL-11 | 1 | SM_FF_ACCESSORY_250x250x150 | 6600 | 6150 | auto (drop onto host) | 0 | 250 | 250 | 150 | SM_FF_UL_11_01
UL-12 | 1 | SM_FF_ART_FRAME_1280x40x900 | 8540 | 4580 | 1050 | 0 | 1280 | 41 | 900 | SM_FF_UL_12_01
UL-13 | 1 | SM_FF_ACCESSORY_250x250x150 | 8540 | 4734 | auto (drop onto host) | 0 | 250 | 250 | 150 | SM_FF_UL_13_01
UL-14 | 1 | SM_FF_ACCESSORY_250x250x150 | 6900 | 6420 | auto (drop onto host) | 0 | 250 | 250 | 150 | SM_FF_UL_14_01
UL-15 | 1 | SM_FF_ACCESSORY_250x250x150 | 9050 | 8100 | auto (drop onto host) | 0 | 250 | 250 | 150 | SM_FF_UL_15_01
UL-16 | 1 | SM_FF_UL_WALL_PANEL_OGEE | 6762 | 6418 | 0 | 0 | 5049 | 3718 | 2550 | SM_FF_UL_16_01
UL-17 | 1 | SM_FF_UL_FINISH_FLOOR | 6762 | 6418 | 0 | 0 | 5049 | 3718 | 15 | SM_FF_UL_17_01
UL-18 | 1 | SM_FF_BALUSTRADE_GLASS_3720x40x1100 | 9282 | 6418 | 0 | 90 | 3718 | 35 | 1100 | SM_FF_UL_18_01
UL-19 | 1 | SM_FF_WALL_FEATURE_PANEL_1640x30x2700 | 8468 | 8264 | 0 | 180 | 1637 | 27 | 2700 | SM_FF_UL_19_01
UL-20 | 1 | SM_FF_UL_CEILING_TRAY | 6700 | 6325 | 2950 | 0 | 3200 | 2350 | 200 | SM_FF_UL_20_01
UL-21 | 1 | SM_FF_INLAY_STRIP_3720x30x5 | 9246 | 6418 | 0 | 90 | 3718 | 32 | 5 | SM_FF_UL_21_01
UL-22 | 1 | SM_FF_LIGHT_CHANDELIER_900x900x600 | 6750 | 6300 | 2750 | 0 | 900 | 900 | 600 | SM_FF_UL_22_01
UL-23 | 1 | SM_FF_LIGHT_FLOOR_LAMP_350x350x1500 | 5450 | 7700 | 0 | 0 | 350 | 350 | 1500 | SM_FF_UL_23_01
UL-24 | 1 | SM_FF_LIGHT_SCONCE_200x200x200 | 7690 | 8170 | 1500 | 0 | 200 | 200 | 200 | SM_FF_UL_24_01
UL-24 | 2 | SM_FF_LIGHT_SCONCE_200x200x200 | 9250 | 8170 | 1500 | 0 | 200 | 200 | 200 | SM_FF_UL_24_02
UL-25 | 1 | SM_FF_LIGHT_SPOT_700x40x80 | 8550 | 4620 | 2750 | 0 | 700 | 40 | 80 | SM_FF_UL_25_01
UL-26 | 1 | SM_FF_RUG_2400x1700x12 | 6750 | 6300 | 0 | 0 | 2400 | 1700 | 12 | SM_FF_UL_26_01
UL-27 | 1 | SM_FF_SOFT_SET_250x250x150 | 5400 | 6200 | auto (drop onto host) | 0 | 250 | 250 | 150 | SM_FF_UL_27_01
UL-28 | 1 | SM_FF_SOFT_SET_250x250x150 | 5400 | 6900 | auto (drop onto host) | 0 | 250 | 250 | 150 | SM_FF_UL_28_01
VO-01 | 1 | SM_FF_PLANTER_TROUGH_1500x250x400 | 9162 | 7050 | 0 | 90 | 1500 | 250 | 400 | SM_FF_VO_01_01
VO-02 | 1 | SM_FF_ACCESSORY_1200x1200x150 | 11350 | 6400 | auto (drop onto host) | 0 | 1200 | 1200 | 150 | SM_FF_VO_02_01
VO-03 | 1 | SM_FF_PLANT_SMALL_300x300x600 | 9162 | 7050 | 0 | 0 | 300 | 300 | 600 | SM_FF_VO_03_01
VO-04 | 1 | SM_FF_BALUSTRADE_GLASS_3720x40x1100 | 9290 | 6418 | 0 | 270 | 3718 | 40 | 1100 | SM_FF_VO_04_01
VO-05 | 1 | SM_FF_INLAY_STRIP_400x40x5 | 9244 | 5100 | 0 | 270 | 400 | 37 | 5 | SM_FF_VO_05_01
VO-06 | 1 | SM_FF_CURTAIN_3640x40x6100 | 12982 | 6420 | 0 | 90 | 3640 | 45 | 6100 | SM_FF_VO_06_01
VO-07 | 1 | SM_FF_LIGHT_LED_STRIP_3640x40x10 | 9290 | 6420 | auto (drop onto host) | 0 | 3640 | 40 | 10 | SM_FF_VO_07_01
VO-08 | 1 | SM_FF_LIGHT_SPOT_250x250x80 | 12800 | 6400 | 2750 | 0 | 250 | 250 | 80 | SM_FF_VO_08_01
MB-01 | 1 | SM_FF_BED_PLATFORM_1980x1830x450 | 2950 | 5784 | 0 | 90 | 1980 | 1829 | 450 | SM_FF_MB_01_01
MB-02 | 1 | SM_FF_SIDE_TABLE_450x450x550 | 3715 | 4594 | 0 | 0 | 450 | 450 | 550 | SM_FF_MB_02_01
MB-02 | 2 | SM_FF_SIDE_TABLE_450x450x550 | 3715 | 6973 | 0 | 0 | 450 | 450 | 550 | SM_FF_MB_02_02
MB-03 | 1 | SM_FF_CHAIR_LOUNGE_760x760x800 | 1100 | 7650 | 0 | 180 | 760 | 760 | 800 | SM_FF_MB_03_01
MB-03 | 2 | SM_FF_CHAIR_LOUNGE_760x760x800 | 2150 | 7650 | 0 | 180 | 760 | 760 | 800 | SM_FF_MB_03_02
MB-03 | 3 | SM_FF_CHAIR_LOUNGE_760x760x800 | 1625 | 7850 | 0 | 180 | 380 | 380 | 800 | SM_FF_MB_03_03
MB-04 | 1 | SM_FF_BENCH_UPHOLSTERED_1300x450x450 | 1685 | 5783 | 0 | 90 | 1300 | 450 | 450 | SM_FF_MB_04_01
MB-05 | 1 | SM_FF_MEDIA_CONSOLE_1600x400x500 | 430 | 5783 | 0 | 270 | 1600 | 400 | 500 | SM_FF_MB_05_01
MB-06 | 1 | SM_FF_DESK_1000x500x750 | 2800 | 4045 | 0 | 180 | 1000 | 500 | 750 | SM_FF_MB_06_01
MB-07 | 1 | SM_FF_PLANTER_TREE_500x500x1600 | 480 | 6950 | 0 | 0 | 500 | 500 | 1600 | SM_FF_MB_07_01
MB-08 | 1 | SM_FF_ART_FRAME_850x40x600 | 825 | 3815 | 1200 | 0 | 850 | 40 | 600 | SM_FF_MB_08_01
MB-09 | 1 | SM_FF_ART_FRAME_900x40x1200 | 2800 | 3815 | 900 | 0 | 900 | 40 | 1200 | SM_FF_MB_09_01
MB-10 | 1 | SM_FF_ACCESSORY_250x250x150 | 3600 | 4450 | auto (drop onto host) | 0 | 250 | 250 | 150 | SM_FF_MB_10_01
MB-11 | 1 | SM_FF_ACCESSORY_250x250x150 | 3600 | 7100 | auto (drop onto host) | 0 | 250 | 250 | 150 | SM_FF_MB_11_01
MB-12 | 1 | SM_FF_ACCESSORY_250x250x150 | 1625 | 7850 | auto (drop onto host) | 0 | 250 | 250 | 150 | SM_FF_MB_12_01
MB-13 | 1 | SM_FF_ACCESSORY_250x250x150 | 2700 | 4045 | auto (drop onto host) | 0 | 250 | 250 | 150 | SM_FF_MB_13_01
MB-14 | 1 | SM_FF_ACCESSORY_250x250x150 | 1685 | 5783 | auto (drop onto host) | 0 | 250 | 250 | 150 | SM_FF_MB_14_01
MB-15 | 1 | SM_FF_WALL_FEATURE_PANEL_2750x100x2700 | 3990 | 5775 | 0 | 90 | 2750 | 100 | 2700 | SM_FF_MB_15_01
MB-16 | 1 | SM_FF_WALL_FEATURE_PANEL_2000x40x2700 | 250 | 5783 | 0 | 270 | 2000 | 40 | 2700 | SM_FF_MB_16_01
MB-17 | 1 | SM_FF_MB_CEILING_TRAY | 2575 | 5800 | 2950 | 0 | 2600 | 2550 | 200 | SM_FF_MB_17_01
MB-18 | 1 | SM_FF_MIRROR_900x30x900 | 245 | 7750 | 1050 | 270 | 900 | 30 | 900 | SM_FF_MB_18_01
MB-19 | 1 | SM_FF_MB_FINISH_FLOOR | 2135 | 6036 | 0 | 0 | 4482 | 3810 | 15 | SM_FF_MB_19_01
MB-20 | 1 | SM_FF_LIGHT_LINEAR_1900x40x40 | 2950 | 4750 | 2750 | 0 | 1900 | 40 | 40 | SM_FF_MB_20_01
MB-20 | 2 | SM_FF_LIGHT_LINEAR_1900x40x40 | 2950 | 6820 | 2750 | 0 | 1900 | 40 | 40 | SM_FF_MB_20_02
MB-21 | 1 | SM_FF_LIGHT_PENDANT_260x260x350 | 3715 | 4594 | 2750 | 0 | 260 | 260 | 350 | SM_FF_MB_21_01
MB-21 | 2 | SM_FF_LIGHT_PENDANT_260x260x350 | 3715 | 6973 | 2750 | 0 | 260 | 260 | 350 | SM_FF_MB_21_02
MB-22 | 1 | SM_FF_LIGHT_LED_STRIP_2020x1870x10 | 2950 | 5784 | auto (drop onto host) | 0 | 2020 | 1869 | 10 | SM_FF_MB_22_01
MB-23 | 1 | SM_FF_LIGHT_FLOOR_LAMP_300x300x1500 | 2650 | 7750 | 0 | 0 | 300 | 300 | 1500 | SM_FF_MB_23_01
MB-24 | 1 | SM_FF_CEILING_FAN_1200x1200x400 | 1400 | 6000 | 2750 | 0 | 1200 | 1200 | 400 | SM_FF_MB_24_01
MB-25 | 1 | SM_FF_CURTAIN_2840x50x2700 | 1680 | 8254 | 0 | 180 | 2840 | 47 | 2700 | SM_FF_MB_25_01
MB-26 | 1 | SM_FF_RUG_3000x2400x12 | 2600 | 5800 | 0 | 0 | 3000 | 2400 | 12 | SM_FF_MB_26_01
MB-27 | 1 | SM_FF_SOFT_SET_250x250x150 | 3000 | 5783 | auto (drop onto host) | 0 | 250 | 250 | 150 | SM_FF_MB_27_01
MW-01 | 1 | SM_FF_WARDROBE_3390x600x2700 | 530 | 1994 | 0 | 90 | 3387 | 600 | 2700 | SM_FF_MW_01_01
MW-01 | 2 | SM_FF_WARDROBE_3390x600x2700 | 1964 | 2774 | 0 | 90 | 600 | 253 | 2700 | SM_FF_MW_01_02
MW-02 | 1 | SM_FF_DRAWER_BANK_600x550x900 | 1964 | 975 | 0 | 0 | 600 | 550 | 900 | SM_FF_MW_02_01
MW-03 | 1 | SM_FF_JOINERY_INSERT_250x250x0 | 1964 | 975 | auto (drop onto host) | 0 | 250 | 250 | 0 | SM_FF_MW_03_01
MW-04 | 1 | SM_FF_SHOE_TOWER_600x470x2100 | 1964 | 465 | 0 | 0 | 600 | 470 | 2100 | SM_FF_MW_04_01
MW-05 | 1 | SM_FF_JOINERY_INSERT_250x250x0 | 530 | 2600 | auto (drop onto host) | 0 | 250 | 250 | 0 | SM_FF_MW_05_01
MW-06 | 1 | SM_FF_JOINERY_INSERT_250x250x0 | 530 | 700 | auto (drop onto host) | 0 | 250 | 250 | 0 | SM_FF_MW_06_01
MW-07 | 1 | SM_FF_JOINERY_INSERT_250x250x0 | 530 | 3300 | auto (drop onto host) | 0 | 250 | 250 | 0 | SM_FF_MW_07_01
MW-08 | 1 | SM_FF_POUF_ROUND_400x400x420 | 1247 | 950 | 0 | 0 | 400 | 400 | 420 | SM_FF_MW_08_01
MW-09 | 1 | SM_FF_MIRROR_600x40x900 | 1250 | 250 | 1050 | 0 | 600 | 40 | 900 | SM_FF_MW_09_01
MW-10 | 1 | SM_FF_ACCESSORY_250x250x150 | 1964 | 1150 | auto (drop onto host) | 0 | 250 | 250 | 150 | SM_FF_MW_10_01
MW-11 | 1 | SM_FF_ACCESSORY_250x250x150 | 1100 | 3300 | auto (drop onto host) | 0 | 250 | 250 | 150 | SM_FF_MW_11_01
MW-12 | 1 | SM_FF_ACCESSORY_250x250x150 | 2100 | 900 | auto (drop onto host) | 0 | 250 | 250 | 150 | SM_FF_MW_12_01
MW-13 | 1 | SM_FF_ART_FRAME_450x40x600 | 1125 | 3667 | 1200 | 180 | 450 | 40 | 600 | SM_FF_MW_13_01
MW-14 | 1 | SM_FF_MW_FINISH_WALL | 1247 | 1958 | 0 | 0 | 3457 | 2034 | 0 | SM_FF_MW_14_01
MW-15 | 1 | SM_FF_JOINERY_INSERT_250x250x0 | 830 | 1800 | auto (drop onto host) | 0 | 250 | 250 | 0 | SM_FF_MW_15_01
MW-16 | 1 | SM_FF_JOINERY_INSERT_250x250x0 | 1964 | 800 | auto (drop onto host) | 0 | 250 | 250 | 0 | SM_FF_MW_16_01
MW-17 | 1 | SM_FF_MW_FINISH_FLOOR | 1247 | 1958 | 0 | 0 | 3457 | 2034 | 15 | SM_FF_MW_17_01
MW-18 | 1 | SM_FF_LIGHT_LED_STRIP_3200x40x10 | 835 | 2000 | auto (drop onto host) | 0 | 3200 | 40 | 10 | SM_FF_MW_18_01
MW-19 | 1 | SM_FF_LIGHT_LINEAR_2400x40x40 | 1247 | 2300 | 2750 | 0 | 2400 | 40 | 40 | SM_FF_MW_19_01
MW-20 | 1 | SM_FF_LIGHT_SPOT_160x160x80 | 1250 | 340 | 2750 | 0 | 160 | 160 | 80 | SM_FF_MW_20_01
MW-21 | 1 | SM_FF_RUG_2400x600x12 | 1250 | 2350 | 0 | 0 | 2400 | 600 | 12 | SM_FF_MW_21_01
MT-01 | 1 | SM_FF_VANITY_1500x540x850 | 3722 | 1800 | 0 | 90 | 1500 | 545 | 850 | SM_FF_MT_01_01
MT-02 | 1 | SM_FF_WC_WALLHUNG_500x380x400 | 3200 | 522 | 0 | 90 | 495 | 380 | 400 | SM_FF_MT_02_01
MT-03 | 1 | SM_FF_SHOWER_ENCLOSURE_1600x950x2100 | 3198 | 3164 | 0 | 0 | 1595 | 953 | 2100 | SM_FF_MT_03_01
MT-04 | 1 | SM_FF_SHOWER_BENCH_980x340x450 | 2910 | 3460 | 0 | 0 | 980 | 340 | 450 | SM_FF_MT_04_01
MT-05 | 1 | SM_FF_TALL_CABINET_400x360x2100 | 3798 | 452 | 0 | 0 | 395 | 355 | 2100 | SM_FF_MT_05_01
MT-06 | 1 | SM_FF_RECESSED_550x40x700 | 3975 | 1375 | 0 | 90 | 550 | 40 | 700 | SM_FF_MT_06_01
MT-07 | 1 | SM_FF_RECESSED_380x40x300 | 3200 | 295 | 0 | 0 | 380 | 40 | 300 | SM_FF_MT_07_01
MT-08 | 1 | SM_FF_MIRROR_750x40x900 | 3975 | 2075 | 1050 | 90 | 750 | 40 | 900 | SM_FF_MT_08_01
MT-09 | 1 | SM_FF_RECESSED_300x40x400 | 2420 | 3150 | 0 | 270 | 300 | 40 | 400 | SM_FF_MT_09_01
MT-10 | 1 | SM_FF_ACCESSORY_250x250x150 | 3720 | 1800 | auto (drop onto host) | 0 | 250 | 250 | 150 | SM_FF_MT_10_01
MT-11 | 1 | SM_FF_ACCESSORY_250x250x150 | 3720 | 2300 | auto (drop onto host) | 0 | 250 | 250 | 150 | SM_FF_MT_11_01
MT-12 | 1 | SM_FF_SOFT_SET_250x250x150 | 3720 | 1150 | auto (drop onto host) | 0 | 250 | 250 | 150 | SM_FF_MT_12_01
MT-13 | 1 | SM_FF_ACCESSORY_250x250x150 | 3720 | 2450 | auto (drop onto host) | 0 | 250 | 250 | 150 | SM_FF_MT_13_01
MT-14 | 1 | SM_FF_MT_FINISH_WALL | 3198 | 1958 | 0 | 0 | 3457 | 1684 | 0 | SM_FF_MT_14_01
MT-15 | 1 | SM_FF_WALL_FEATURE_PANEL_1600x40x2700 | 3198 | 3620 | 0 | 180 | 1595 | 40 | 2700 | SM_FF_MT_15_01
MT-16 | 1 | SM_FF_MT_FINISH_FLOOR | 3198 | 1958 | 0 | 0 | 3457 | 1684 | 15 | SM_FF_MT_16_01
MT-17 | 1 | SM_FF_ACCESSORY_250x250x150 | 3200 | 3480 | auto (drop onto host) | 0 | 250 | 250 | 150 | SM_FF_MT_17_01
MT-18 | 1 | SM_FF_LIGHT_SCONCE_180x180x200 | 3950 | 1050 | 1500 | 0 | 180 | 180 | 200 | SM_FF_MT_18_01
MT-18 | 2 | SM_FF_LIGHT_SCONCE_180x180x200 | 3950 | 2550 | 1500 | 0 | 180 | 180 | 200 | SM_FF_MT_18_02
MT-19 | 1 | SM_FF_LIGHT_LED_STRIP_1300x40x10 | 3950 | 1800 | auto (drop onto host) | 0 | 1300 | 40 | 10 | SM_FF_MT_19_01
MT-20 | 1 | SM_FF_LIGHT_SPOT_150x150x80 | 2420 | 3150 | 2750 | 0 | 150 | 150 | 80 | SM_FF_MT_20_01
MT-21 | 1 | SM_FF_LIGHT_SPOT_200x200x80 | 3200 | 3150 | 2750 | 0 | 200 | 200 | 80 | SM_FF_MT_21_01
MT-22 | 1 | SM_FF_ACCESSORY_600x40x1200 | 2378 | 700 | auto (drop onto host) | 270 | 600 | 44 | 1200 | SM_FF_MT_22_01
MT-23 | 1 | SM_FF_SOFT_SET_250x250x150 | 2450 | 700 | auto (drop onto host) | 0 | 250 | 250 | 150 | SM_FF_MT_23_01
MT-24 | 1 | SM_FF_RUG_600x500x12 | 3000 | 1550 | 0 | 0 | 600 | 500 | 12 | SM_FF_MT_24_01
B1-01 | 1 | SM_FF_BED_PLATFORM_1980x1830x450 | 9348 | 1320 | 0 | 0 | 1981 | 1829 | 450 | SM_FF_B1_01_01
B1-02 | 1 | SM_FF_SIDE_TABLE_450x450x550 | 8158 | 555 | 0 | 0 | 450 | 450 | 550 | SM_FF_B1_02_01
B1-02 | 2 | SM_FF_SIDE_TABLE_450x450x550 | 10537 | 555 | 0 | 0 | 450 | 450 | 550 | SM_FF_B1_02_02
B1-03 | 1 | SM_FF_DRESSER_1200x450x800 | 6835 | 1900 | 0 | 270 | 1200 | 450 | 800 | SM_FF_B1_03_01
B1-04 | 1 | SM_FF_CHAIR_LOUNGE_760x760x800 | 7100 | 700 | 0 | 315 | 760 | 760 | 800 | SM_FF_B1_04_01
B1-05 | 1 | SM_FF_BENCH_UPHOLSTERED_1300x450x450 | 9348 | 2586 | 0 | 0 | 1300 | 450 | 450 | SM_FF_B1_05_01
B1-06 | 1 | SM_FF_MEDIA_CONSOLE_1500x350x450 | 9350 | 4170 | 0 | 180 | 1500 | 350 | 450 | SM_FF_B1_06_01
B1-07 | 1 | SM_FF_POUF_ROUND_450x450x420 | 7400 | 1350 | 0 | 0 | 450 | 450 | 420 | SM_FF_B1_07_01
B1-08 | 1 | SM_FF_PLANTER_TREE_500x500x1500 | 6900 | 2850 | 0 | 0 | 500 | 500 | 1500 | SM_FF_B1_08_01
B1-09 | 1 | SM_FF_ART_FRAME_1000x40x1200 | 10905 | 1700 | 900 | 90 | 1000 | 40 | 1200 | SM_FF_B1_09_01
B1-10 | 1 | SM_FF_ART_FRAME_500x40x700 | 6630 | 1900 | 1150 | 270 | 1100 | 40 | 700 | SM_FF_B1_10_01
B1-11 | 1 | SM_FF_ACCESSORY_250x250x150 | 6835 | 1600 | auto (drop onto host) | 0 | 250 | 250 | 150 | SM_FF_B1_11_01
B1-12 | 1 | SM_FF_ACCESSORY_250x250x150 | 6835 | 2300 | auto (drop onto host) | 0 | 250 | 250 | 150 | SM_FF_B1_12_01
B1-13 | 1 | SM_FF_ACCESSORY_250x250x150 | 9900 | 4170 | auto (drop onto host) | 0 | 250 | 250 | 150 | SM_FF_B1_13_01
B1-14 | 1 | SM_FF_WALL_FEATURE_PANEL_2900x100x2700 | 9350 | 280 | 0 | 0 | 2900 | 100 | 2700 | SM_FF_B1_14_01
B1-15 | 1 | SM_FF_WALL_FEATURE_PANEL_480x40x2700 | 8140 | 350 | 0 | 0 | 480 | 40 | 2700 | SM_FF_B1_15_01
B1-15 | 2 | SM_FF_WALL_FEATURE_PANEL_480x40x2700 | 10560 | 350 | 0 | 0 | 480 | 40 | 2700 | SM_FF_B1_15_02
B1-16 | 1 | SM_FF_B1_CEILING_TRAY | 9350 | 2300 | 2950 | 0 | 3000 | 2700 | 200 | SM_FF_B1_16_01
B1-17 | 1 | SM_FF_B1_FINISH_FLOOR | 8768 | 2288 | 0 | 0 | 4315 | 4115 | 15 | SM_FF_B1_17_01
B1-18 | 1 | SM_FF_LIGHT_LINEAR_1400x40x40 | 8300 | 1600 | 2750 | 0 | 1400 | 40 | 40 | SM_FF_B1_18_01
B1-18 | 2 | SM_FF_LIGHT_LINEAR_1400x40x40 | 10400 | 1600 | 2750 | 0 | 1400 | 40 | 40 | SM_FF_B1_18_02
B1-19 | 1 | SM_FF_LIGHT_PENDANT_260x260x350 | 8158 | 555 | 2750 | 0 | 260 | 260 | 350 | SM_FF_B1_19_01
B1-19 | 2 | SM_FF_LIGHT_PENDANT_260x260x350 | 10537 | 555 | 2750 | 0 | 260 | 260 | 350 | SM_FF_B1_19_02
B1-20 | 1 | SM_FF_LIGHT_LED_STRIP_2020x1870x10 | 9348 | 1320 | auto (drop onto host) | 0 | 2021 | 1869 | 10 | SM_FF_B1_20_01
B1-21 | 1 | SM_FF_CEILING_FAN_1200x1200x400 | 9348 | 2900 | 2750 | 0 | 1200 | 1200 | 400 | SM_FF_B1_21_01
B1-22 | 1 | SM_FF_CURTAIN_1000x40x2700 | 7260 | 250 | 0 | 0 | 995 | 40 | 2700 | SM_FF_B1_22_01
B1-23 | 1 | SM_FF_RUG_3000x2400x12 | 9348 | 2400 | 0 | 0 | 3000 | 2400 | 12 | SM_FF_B1_23_01
B1-24 | 1 | SM_FF_SOFT_SET_250x250x150 | 9348 | 800 | auto (drop onto host) | 0 | 250 | 250 | 150 | SM_FF_B1_24_01
BW-01 | 1 | SM_FF_WARDROBE_2040x600x2700 | 11942 | 4000 | 0 | 0 | 2035 | 600 | 2700 | SM_FF_BW_01_01
BW-01 | 2 | SM_FF_WARDROBE_2040x600x2700 | 12660 | 3190 | 0 | 90 | 1020 | 600 | 2700 | SM_FF_BW_01_02
BW-02 | 1 | SM_FF_JOINERY_INSERT_250x250x0 | 11900 | 4000 | auto (drop onto host) | 0 | 250 | 250 | 0 | SM_FF_BW_02_01
BW-03 | 1 | SM_FF_JOINERY_INSERT_250x250x0 | 12660 | 3200 | auto (drop onto host) | 0 | 250 | 250 | 0 | SM_FF_BW_03_01
BW-04 | 1 | SM_FF_JOINERY_INSERT_250x250x0 | 12660 | 2900 | auto (drop onto host) | 0 | 250 | 250 | 0 | SM_FF_BW_04_01
BW-05 | 1 | SM_FF_POUF_ROUND_400x400x420 | 11500 | 3050 | 0 | 0 | 400 | 400 | 420 | SM_FF_BW_05_01
BW-06 | 1 | SM_FF_ACCESSORY_250x250x150 | 11100 | 3600 | auto (drop onto host) | 0 | 250 | 250 | 150 | SM_FF_BW_06_01
BW-07 | 1 | SM_FF_JOINERY_INSERT_250x250x0 | 12300 | 4150 | auto (drop onto host) | 0 | 250 | 250 | 0 | SM_FF_BW_07_01
BW-08 | 1 | SM_FF_ART_FRAME_400x40x500 | 12150 | 2652 | 1250 | 0 | 400 | 40 | 500 | SM_FF_BW_08_01
BW-09 | 1 | SM_FF_BW_FINISH_WALL | 11965 | 3488 | 0 | 0 | 2080 | 1713 | 0 | SM_FF_BW_09_01
BW-10 | 1 | SM_FF_JOINERY_INSERT_250x250x0 | 12360 | 3350 | auto (drop onto host) | 0 | 250 | 250 | 0 | SM_FF_BW_10_01
BW-11 | 1 | SM_FF_BW_FINISH_FLOOR | 11965 | 3488 | 0 | 0 | 2080 | 1713 | 15 | SM_FF_BW_11_01
BW-12 | 1 | SM_FF_LIGHT_LED_STRIP_1900x40x10 | 11950 | 3690 | auto (drop onto host) | 0 | 1900 | 40 | 10 | SM_FF_BW_12_01
BW-13 | 1 | SM_FF_LIGHT_LINEAR_1300x40x40 | 11650 | 3200 | 2750 | 0 | 1300 | 40 | 40 | SM_FF_BW_13_01
BW-14 | 1 | SM_FF_RUG_1250x700x12 | 11675 | 3150 | 0 | 0 | 1250 | 700 | 12 | SM_FF_BW_14_01
BT-01 | 1 | SM_FF_VANITY_900x500x850 | 12708 | 850 | 0 | 90 | 900 | 505 | 850 | SM_FF_BT_01_01
BT-02 | 1 | SM_FF_WC_WALLHUNG_500x380x400 | 12712 | 1990 | 0 | 0 | 495 | 380 | 400 | SM_FF_BT_02_01
BT-03 | 1 | SM_FF_SHOWER_ENCLOSURE_960x860x2100 | 11472 | 752 | 0 | 90 | 955 | 855 | 2100 | SM_FF_BT_03_01
BT-04 | 1 | SM_FF_RECESSED_300x40x400 | 11065 | 850 | 0 | 270 | 300 | 40 | 400 | SM_FF_BT_04_01
BT-05 | 1 | SM_FF_RECESSED_380x40x300 | 12940 | 1990 | 0 | 90 | 380 | 40 | 300 | SM_FF_BT_05_01
BT-06 | 1 | SM_FF_MIRROR_800x40x900 | 12940 | 850 | 1050 | 90 | 800 | 40 | 900 | SM_FF_BT_06_01
BT-07 | 1 | SM_FF_ACCESSORY_250x250x150 | 12700 | 1250 | auto (drop onto host) | 0 | 250 | 250 | 150 | SM_FF_BT_07_01
BT-08 | 1 | SM_FF_PLANT_SMALL_250x250x600 | 11300 | 2300 | 0 | 0 | 250 | 250 | 600 | SM_FF_BT_08_01
BT-09 | 1 | SM_FF_BT_FINISH_WALL | 12002 | 1431 | 0 | 0 | 2402 | 2005 | 0 | SM_FF_BT_09_01
BT-10 | 1 | SM_FF_RECESSED_200x40x400 | 11065 | 1100 | 0 | 270 | 200 | 40 | 400 | SM_FF_BT_10_01
BT-11 | 1 | SM_FF_BT_FINISH_FLOOR | 12002 | 1431 | 0 | 0 | 2402 | 2005 | 15 | SM_FF_BT_11_01
BT-12 | 1 | SM_FF_ACCESSORY_250x250x150 | 11450 | 1000 | auto (drop onto host) | 0 | 250 | 250 | 150 | SM_FF_BT_12_01
BT-13 | 1 | SM_FF_LIGHT_SCONCE_180x180x200 | 12900 | 1450 | 1500 | 0 | 180 | 180 | 200 | SM_FF_BT_13_01
BT-14 | 1 | SM_FF_LIGHT_LED_STRIP_800x40x10 | 12915 | 850 | auto (drop onto host) | 0 | 800 | 40 | 10 | SM_FF_BT_14_01
BT-15 | 1 | SM_FF_ACCESSORY_500x40x900 | 11020 | 1650 | auto (drop onto host) | 270 | 500 | 40 | 900 | SM_FF_BT_15_01
BT-16 | 1 | SM_FF_SOFT_SET_250x250x150 | 11100 | 1650 | auto (drop onto host) | 0 | 250 | 250 | 150 | SM_FF_BT_16_01
BT-17 | 1 | SM_FF_RUG_600x400x12 | 11600 | 1500 | 0 | 0 | 600 | 400 | 12 | SM_FF_BT_17_01
B2-01 | 1 | SM_FF_BED_PLATFORM_1980x1520x450 | 9410 | 9598 | 0 | 0 | 1981 | 1524 | 450 | SM_FF_B2_01_01
B2-02 | 1 | SM_FF_SIDE_TABLE_450x450x550 | 8373 | 8832 | 0 | 0 | 450 | 450 | 550 | SM_FF_B2_02_01
B2-02 | 2 | SM_FF_SIDE_TABLE_450x450x550 | 10447 | 8832 | 0 | 0 | 450 | 450 | 550 | SM_FF_B2_02_02
B2-03 | 1 | SM_FF_WARDROBE_2800x600x2700 | 9100 | 11940 | 0 | 0 | 2800 | 600 | 2700 | SM_FF_B2_03_01
B2-03 | 2 | SM_FF_WARDROBE_2800x600x2700 | 11321 | 9300 | 0 | 90 | 1400 | 400 | 2700 | SM_FF_B2_03_02
B2-04 | 1 | SM_FF_DESK_1100x500x750 | 7885 | 10850 | 0 | 270 | 1100 | 500 | 750 | SM_FF_B2_04_01
B2-05 | 1 | SM_FF_CHAIR_LOUNGE_750x750x800 | 11050 | 10475 | 0 | 90 | 750 | 750 | 800 | SM_FF_B2_05_01
B2-06 | 1 | SM_FF_BENCH_UPHOLSTERED_1200x400x450 | 9410 | 10838 | 0 | 0 | 1200 | 400 | 450 | SM_FF_B2_06_01
B2-07 | 1 | SM_FF_RECESSED_800x40x40 | 7695 | 10900 | 0 | 270 | 800 | 40 | 40 | SM_FF_B2_07_01
B2-08 | 1 | SM_FF_ART_FRAME_1400x40x500 | 9400 | 8624 | 1250 | 0 | 1400 | 33 | 500 | SM_FF_B2_08_01
B2-09 | 1 | SM_FF_ACCESSORY_250x250x150 | 7885 | 11200 | auto (drop onto host) | 0 | 250 | 250 | 150 | SM_FF_B2_09_01
B2-10 | 1 | SM_FF_ACCESSORY_250x250x150 | 11321 | 9300 | auto (drop onto host) | 0 | 250 | 250 | 150 | SM_FF_B2_10_01
B2-11 | 1 | SM_FF_ACCESSORY_250x250x150 | 8373 | 8832 | auto (drop onto host) | 0 | 250 | 250 | 150 | SM_FF_B2_11_01
B2-12 | 1 | SM_FF_B2_FINISH_WALL | 9578 | 10374 | 0 | 0 | 3886 | 3733 | 0 | SM_FF_B2_12_01
B2-13 | 1 | SM_FF_WALL_FEATURE_PANEL_2600x100x2700 | 9400 | 8557 | 0 | 0 | 2600 | 100 | 2700 | SM_FF_B2_13_01
B2-14 | 1 | SM_FF_WALL_FEATURE_PANEL_1200x40x2700 | 7655 | 10850 | 0 | 270 | 1200 | 40 | 2700 | SM_FF_B2_14_01
B2-15 | 1 | SM_FF_INLAY_STRIP_250x250x5 | 10650 | 8560 | 0 | 0 | 250 | 250 | 5 | SM_FF_B2_15_01
B2-16 | 1 | SM_FF_B2_FINISH_FLOOR | 9578 | 10374 | 0 | 0 | 3886 | 3733 | 15 | SM_FF_B2_16_01
B2-17 | 1 | SM_FF_LIGHT_LINEAR_2600x40x40 | 9400 | 11450 | 2750 | 0 | 2600 | 40 | 40 | SM_FF_B2_17_01
B2-18 | 1 | SM_FF_LIGHT_SCONCE_200x200x200 | 8373 | 9150 | 1500 | 0 | 200 | 200 | 200 | SM_FF_B2_18_01
B2-18 | 2 | SM_FF_LIGHT_SCONCE_200x200x200 | 10447 | 9150 | 1500 | 0 | 200 | 200 | 200 | SM_FF_B2_18_02
B2-19 | 1 | SM_FF_CEILING_FAN_1100x1100x400 | 9410 | 10300 | 2750 | 0 | 1100 | 1100 | 400 | SM_FF_B2_19_01
B2-20 | 1 | SM_FF_CURTAIN_1670x40x2700 | 11500 | 11009 | 0 | 90 | 1668 | 41 | 2700 | SM_FF_B2_20_01
B2-21 | 1 | SM_FF_RUG_2400x2000x12 | 9410 | 10400 | 0 | 0 | 2400 | 2000 | 12 | SM_FF_B2_21_01
B2-22 | 1 | SM_FF_SOFT_SET_250x250x150 | 9410 | 8900 | auto (drop onto host) | 0 | 250 | 250 | 150 | SM_FF_B2_22_01
B2T-01 | 1 | SM_FF_VANITY_1160x500x850 | 7260 | 11618 | 0 | 90 | 1155 | 505 | 850 | SM_FF_B2T_01_01
B2T-02 | 1 | SM_FF_WC_WALLHUNG_540x380x400 | 6540 | 11925 | 0 | 90 | 540 | 380 | 400 | SM_FF_B2T_02_01
B2T-03 | 1 | SM_FF_SHOWER_ENCLOSURE_1000x960x2100 | 5750 | 11718 | 0 | 0 | 1000 | 955 | 2100 | SM_FF_B2T_03_01
B2T-04 | 1 | SM_FF_BATHTUB_FREESTANDING_1500x750x560 | 4675 | 11270 | 0 | 90 | 1500 | 750 | 560 | SM_FF_B2T_04_01
B2T-05 | 1 | SM_FF_TALL_CABINET_400x400x2100 | 5500 | 10496 | 0 | 0 | 400 | 400 | 2100 | SM_FF_B2T_05_01
B2T-06 | 1 | SM_FF_RECESSED_400x40x400 | 5500 | 12175 | 0 | 180 | 400 | 40 | 400 | SM_FF_B2T_06_01
B2T-07 | 1 | SM_FF_MIRROR_1000x40x900 | 7493 | 11640 | 1050 | 90 | 1000 | 40 | 900 | SM_FF_B2T_07_01
B2T-08 | 1 | SM_FF_RECESSED_400x40x400 | 6000 | 12175 | 0 | 180 | 400 | 40 | 400 | SM_FF_B2T_08_01
B2T-09 | 1 | SM_FF_ACCESSORY_250x250x150 | 7260 | 11300 | auto (drop onto host) | 0 | 250 | 250 | 150 | SM_FF_B2T_09_01
B2T-10 | 1 | SM_FF_ACCESSORY_250x250x150 | 5180 | 10700 | auto (drop onto host) | 0 | 250 | 250 | 150 | SM_FF_B2T_10_01
B2T-11 | 1 | SM_FF_SOFT_SET_250x250x150 | 5500 | 10496 | auto (drop onto host) | 0 | 250 | 250 | 150 | SM_FF_B2T_11_01
B2T-12 | 1 | SM_FF_PLANT_SMALL_250x250x600 | 6500 | 10500 | 0 | 0 | 250 | 250 | 600 | SM_FF_B2T_12_01
B2T-13 | 1 | SM_FF_B2T_FINISH_WALL | 5898 | 11246 | 0 | 0 | 3320 | 1989 | 0 | SM_FF_B2T_13_01
B2T-14 | 1 | SM_FF_WALL_FEATURE_PANEL_1740x40x2700 | 4270 | 11270 | 0 | 270 | 1740 | 40 | 2700 | SM_FF_B2T_14_01
B2T-15 | 1 | SM_FF_B2T_FINISH_FLOOR | 5898 | 11246 | 0 | 0 | 3320 | 1989 | 15 | SM_FF_B2T_15_01
B2T-16 | 1 | SM_FF_ACCESSORY_120x120x1000 | 5180 | 11270 | auto (drop onto host) | 0 | 120 | 120 | 1000 | SM_FF_B2T_16_01
B2T-17 | 1 | SM_FF_LIGHT_SCONCE_180x180x200 | 7450 | 11050 | 1500 | 0 | 180 | 180 | 200 | SM_FF_B2T_17_01
B2T-18 | 1 | SM_FF_LIGHT_LED_STRIP_1000x40x10 | 7470 | 11640 | auto (drop onto host) | 0 | 1000 | 40 | 10 | SM_FF_B2T_18_01
B2T-19 | 1 | SM_FF_ACCESSORY_600x40x900 | 6200 | 10271 | auto (drop onto host) | 0 | 600 | 40 | 900 | SM_FF_B2T_19_01
B2T-20 | 1 | SM_FF_SOFT_SET_250x250x150 | 6200 | 10450 | auto (drop onto host) | 0 | 250 | 250 | 150 | SM_FF_B2T_20_01
B2T-21 | 1 | SM_FF_RUG_700x400x12 | 5850 | 10950 | 0 | 0 | 700 | 400 | 12 | SM_FF_B2T_21_01
LB-01 | 1 | SM_FF_OUTDOOR_LOUNGE_CHAIR_800x800x750 | 1300 | 9900 | 0 | 270 | 800 | 800 | 750 | SM_FF_LB_01_01
LB-01 | 2 | SM_FF_OUTDOOR_LOUNGE_CHAIR_800x800x750 | 2900 | 9900 | 0 | 270 | 800 | 800 | 750 | SM_FF_LB_01_02
LB-02 | 1 | SM_FF_TABLE_ROUND_650x650x450 | 2100 | 9900 | 0 | 0 | 650 | 650 | 450 | SM_FF_LB_02_01
LB-03 | 1 | SM_FF_SWING_OONJAL_2000x1200x2400 | 2000 | 11500 | 0 | 0 | 2000 | 1200 | 2400 | SM_FF_LB_03_01
LB-04 | 1 | SM_FF_OUTDOOR_CABINET_1500x450x800 | 3770 | 10650 | 0 | 90 | 1500 | 450 | 800 | SM_FF_LB_04_01
LB-05 | 1 | SM_FF_STOOL_380x380x450 | 650 | 9900 | 0 | 0 | 380 | 380 | 450 | SM_FF_LB_05_01
LB-05 | 2 | SM_FF_STOOL_380x380x450 | 3400 | 9350 | 0 | 0 | 380 | 380 | 450 | SM_FF_LB_05_02
LB-06 | 1 | SM_FF_PLANTER_TREE_560x560x1800 | 550 | 11850 | 0 | 0 | 560 | 560 | 1800 | SM_FF_LB_06_01
LB-06 | 2 | SM_FF_PLANTER_TREE_560x560x1800 | 3700 | 11850 | 0 | 0 | 560 | 560 | 1800 | SM_FF_LB_06_02
LB-07 | 1 | SM_FF_POUF_ROUND_500x500x400 | 2100 | 9150 | 0 | 0 | 500 | 500 | 400 | SM_FF_LB_07_01
LB-08 | 1 | SM_FF_RECESSED_1500x40x1800 | 3975 | 10650 | 0 | 90 | 1500 | 40 | 1800 | SM_FF_LB_08_01
LB-09 | 1 | SM_FF_PLANT_SMALL_500x500x600 | 3600 | 8850 | 0 | 0 | 500 | 500 | 600 | SM_FF_LB_09_01
LB-09 | 2 | SM_FF_PLANT_SMALL_500x500x600 | 450 | 10900 | 0 | 0 | 420 | 420 | 600 | SM_FF_LB_09_02
LB-10 | 1 | SM_FF_PLANT_SMALL_200x200x600 | 3770 | 11000 | 0 | 0 | 200 | 200 | 600 | SM_FF_LB_10_01
LB-11 | 1 | SM_FF_LANTERN_220x220x450 | 3300 | 11500 | 0 | 0 | 220 | 220 | 450 | SM_FF_LB_11_01
LB-11 | 2 | SM_FF_LANTERN_220x220x450 | 3300 | 11250 | 0 | 0 | 220 | 220 | 450 | SM_FF_LB_11_02
LB-11 | 3 | SM_FF_LANTERN_220x220x450 | 3300 | 11000 | 0 | 0 | 220 | 220 | 450 | SM_FF_LB_11_03
LB-12 | 1 | SM_FF_PLANT_SMALL_350x350x600 | 800 | 11300 | 0 | 0 | 350 | 350 | 600 | SM_FF_LB_12_01
LB-13 | 1 | SM_FF_LB_FINISH_WALL | 2135 | 10374 | 0 | 0 | 3810 | 3733 | 0 | SM_FF_LB_13_01
LB-14 | 1 | SM_FF_LB_FINISH_FLOOR | 2135 | 10374 | 0 | 0 | 3810 | 3733 | 15 | SM_FF_LB_14_01
LB-15 | 1 | SM_FF_LB_SOFFIT_SLAT | 2150 | 10400 | 2750 | 0 | 3500 | 3400 | 60 | SM_FF_LB_15_01
LB-16 | 1 | SM_FF_PEBBLE_BORDER_820x820x40 | 550 | 11850 | 0 | 0 | 820 | 820 | 40 | SM_FF_LB_16_01
LB-16 | 2 | SM_FF_PEBBLE_BORDER_820x820x40 | 3700 | 11850 | 0 | 0 | 820 | 820 | 40 | SM_FF_LB_16_02
LB-17 | 1 | SM_FF_LIGHT_SCONCE_220x220x200 | 1600 | 12200 | 1500 | 0 | 220 | 220 | 200 | SM_FF_LB_17_01
LB-17 | 2 | SM_FF_LIGHT_SCONCE_220x220x200 | 3000 | 12200 | 1500 | 0 | 220 | 220 | 200 | SM_FF_LB_17_02
LB-18 | 1 | SM_FF_LIGHT_SPOT_150x150x80 | 550 | 11850 | 2750 | 0 | 150 | 150 | 80 | SM_FF_LB_18_01
LB-18 | 2 | SM_FF_LIGHT_SPOT_150x150x80 | 3700 | 11850 | 2750 | 0 | 150 | 150 | 80 | SM_FF_LB_18_02
LB-19 | 1 | SM_FF_LIGHT_SPOT_200x200x80 | 3900 | 10650 | 2750 | 0 | 200 | 200 | 80 | SM_FF_LB_19_01
LB-20 | 1 | SM_FF_RUG_2600x1200x12 | 2100 | 9900 | 0 | 0 | 2600 | 1200 | 12 | SM_FF_LB_20_01
LB-21 | 1 | SM_FF_SOFT_SET_250x250x150 | 1300 | 9900 | auto (drop onto host) | 0 | 250 | 250 | 150 | SM_FF_LB_21_01
LB-22 | 1 | SM_FF_CURTAIN_3400x40x2700 | 250 | 10400 | 0 | 270 | 3400 | 40 | 2700 | SM_FF_LB_22_01
SB-01 | 1 | SM_FF_OUTDOOR_LOUNGE_CHAIR_700x700x750 | 12200 | 9600 | 0 | 90 | 700 | 700 | 750 | SM_FF_SB_01_01
SB-01 | 2 | SM_FF_OUTDOOR_LOUNGE_CHAIR_700x700x750 | 12200 | 11050 | 0 | 90 | 700 | 700 | 750 | SM_FF_SB_01_02
SB-02 | 1 | SM_FF_TABLE_ROUND_400x400x450 | 12200 | 10320 | 0 | 0 | 400 | 400 | 450 | SM_FF_SB_02_01
SB-03 | 1 | SM_FF_PLANTER_TROUGH_3350x200x400 | 12858 | 10375 | 0 | 90 | 3350 | 205 | 400 | SM_FF_SB_03_01
SB-04 | 1 | SM_FF_MOSS_PANEL_1050x40x1800 | 12375 | 12220 | 0 | 180 | 1050 | 40 | 1800 | SM_FF_SB_04_01
SB-05 | 1 | SM_FF_PLANT_SMALL_450x450x600 | 12100 | 8850 | 0 | 0 | 450 | 450 | 600 | SM_FF_SB_05_01
SB-06 | 1 | SM_FF_ACCESSORY_250x250x150 | 12500 | 11700 | auto (drop onto host) | 0 | 250 | 250 | 150 | SM_FF_SB_06_01
SB-07 | 1 | SM_FF_LANTERN_160x160x450 | 11950 | 11700 | 0 | 0 | 160 | 160 | 450 | SM_FF_SB_07_01
SB-07 | 2 | SM_FF_LANTERN_160x160x450 | 11950 | 12000 | 0 | 0 | 160 | 160 | 450 | SM_FF_SB_07_02
SB-08 | 1 | SM_FF_SB_FINISH_WALL | 12378 | 10374 | 0 | 0 | 3733 | 1255 | 0 | SM_FF_SB_08_01
SB-09 | 1 | SM_FF_SB_FINISH_FLOOR | 12378 | 10374 | 0 | 0 | 3733 | 1255 | 15 | SM_FF_SB_09_01
SB-10 | 1 | SM_FF_SB_SOFFIT_SLAT | 12375 | 10370 | 2750 | 0 | 3640 | 1150 | 60 | SM_FF_SB_10_01
SB-11 | 1 | SM_FF_LIGHT_SCONCE_200x200x200 | 12400 | 12150 | 1500 | 0 | 200 | 200 | 200 | SM_FF_SB_11_01
SB-12 | 1 | SM_FF_LIGHT_SPOT_160x160x80 | 12600 | 12000 | 2750 | 0 | 160 | 160 | 80 | SM_FF_SB_12_01
SB-13 | 1 | SM_FF_SOFT_SET_250x250x150 | 12200 | 9600 | auto (drop onto host) | 0 | 250 | 250 | 150 | SM_FF_SB_13_01
ST-01 | 1 | SM_FF_STAIR_4330x2170x3348 | 5324 | 2394 | 0 | 0 | 4329 | 2173 | 3348 | SM_FF_ST_01_01
ST-02 | 1 | SM_FF_PLANT_SMALL_420x420x600 | 4550 | 600 | 0 | 0 | 420 | 420 | 600 | SM_FF_ST_02_01
ST-03 | 1 | SM_FF_ART_FRAME_600x40x800 | 4258 | 700 | 1100 | 270 | 600 | 40 | 800 | SM_FF_ST_03_01
ST-04 | 1 | SM_FF_ART_FRAME_500x40x650 | 4258 | 2750 | 1175 | 270 | 2300 | 40 | 650 | SM_FF_ST_04_01
ST-05 | 1 | SM_FF_RECESSED_700x40x900 | 5350 | 250 | 0 | 0 | 700 | 40 | 900 | SM_FF_ST_05_01
ST-06 | 1 | SM_FF_ST_FINISH_WALL | 5324 | 2394 | 0 | 0 | 4329 | 2173 | 0 | SM_FF_ST_06_01
ST-07 | 1 | SM_FF_INLAY_STRIP_250x250x5 | 4800 | 2500 | 0 | 0 | 250 | 250 | 5 | SM_FF_ST_07_01
ST-08 | 1 | SM_FF_LIGHT_LED_STRIP_3100x40x10 | 6390 | 2750 | auto (drop onto host) | 90 | 3100 | 41 | 10 | SM_FF_ST_08_01
ST-09 | 1 | SM_FF_LIGHT_LED_STRIP_3200x40x10 | 4310 | 2750 | auto (drop onto host) | 0 | 3200 | 40 | 10 | SM_FF_ST_09_01
ST-10 | 1 | SM_FF_LIGHT_CHANDELIER_700x700x600 | 5330 | 2500 | 2750 | 0 | 700 | 700 | 600 | SM_FF_ST_10_01
LL-01 | 1 | SM_FF_CONSOLE_800x300x800 | 6020 | 8127 | 0 | 0 | 800 | 300 | 800 | SM_FF_LL_01_01
LL-02 | 1 | SM_FF_MIRROR_500x40x900 | 6020 | 8258 | 1050 | 0 | 500 | 37 | 900 | SM_FF_LL_02_01
LL-03 | 1 | SM_FF_ACCESSORY_250x250x150 | 6020 | 8130 | auto (drop onto host) | 0 | 250 | 250 | 150 | SM_FF_LL_03_01
LL-04 | 1 | SM_FF_LIFT_FINISH_1010x40x2100 | 5049 | 8257 | 0 | 0 | 1010 | 40 | 2100 | SM_FF_LL_04_01
LL-05 | 1 | SM_FF_LIFT_FINISH_100x40x2100 | 4494 | 8257 | 0 | 0 | 100 | 40 | 2100 | SM_FF_LL_05_01
LL-05 | 2 | SM_FF_LIFT_FINISH_100x40x2100 | 5604 | 8257 | 0 | 0 | 100 | 40 | 2100 | SM_FF_LL_05_02
LL-06 | 1 | SM_FF_INLAY_STRIP_1010x50x5 | 5049 | 8205 | 0 | 0 | 1010 | 50 | 5 | SM_FF_LL_06_01
LL-07 | 1 | SM_FF_LIGHT_SPOT_200x200x80 | 5050 | 7900 | 2750 | 0 | 200 | 200 | 80 | SM_FF_LL_07_01
LL-08 | 1 | SM_FF_LIGHT_SCONCE_180x180x200 | 5600 | 8170 | 1500 | 0 | 180 | 180 | 200 | SM_FF_LL_08_01
LL-08 | 2 | SM_FF_LIGHT_SCONCE_180x180x200 | 6440 | 8170 | 1500 | 0 | 180 | 180 | 200 | SM_FF_LL_08_02

## Families
Family | Generator | Host | Default_H_mm | Default_Params_JSON | Construction recipe | Items using
BED_PLATFORM | gen_bed | floor | 450 | {"mattress_h": 250, "base_h": 200, "base_inset": 60, "leg": "recessed plinth 60", "bevel": 15, "duvet_drape": 120} | Upholstered platform base on a recessed plinth; mattress block with 40 mm rounded edges; duvet/bed-runner layer draped 120 mm over the sides; 2–4 pillows generated from PILLOW sub-family. Headboard wall is a separate finish family. | 3
SIDE_TABLE | gen_side_table | floor | 550 | {"top_t": 25, "carcass": "box", "drawer_count": 1, "leg": "none", "top_material": "marble"} | Box carcass with one drawer (3 mm shadow gap), separate stone/wood top slab with 3 mm edge bevel; optional brass legs (Ø16 tapered) when leg=brass. | 3
BENCH_UPHOLSTERED | gen_bench | floor | 450 | {"seat_t": 120, "leg_h": 180, "leg": "bronze sled", "piping": true} | Upholstered seat block with piping on top edges, crowned top (+8 mm), on bronze sled legs (25×10 flat bar). | 3
CHAIR_BARREL_SWIVEL | gen_chair_barrel | floor | 760 | {"seat_h": 420, "back_h": 760, "shell_t": 90, "base": "swivel disc Ø450", "channels": 0} | Lathe-swept barrel shell (260° wrap) solidified 90 mm, loose seat cushion, concealed swivel disc base; subdivision level 2. | 1
CHAIR_LOUNGE | gen_chair_lounge | floor | 800 | {"seat_h": 400, "back_h": 800, "arm": "rounded", "leg": "tapered bronze", "leg_h": 150} | Club/lounge chair: sculpted shell or box body with rounded arms, loose seat cushion, 4 tapered bronze legs fitted into a sub-frame plate (no gaps). | 3
CHAIR_DESK | gen_chair_desk | floor | 780 | {"seat_h": 460, "back": "curved", "leg": "bronze 4-leg"} | Compact bouclé desk chair: curved upholstered back, seat pad, 4 slim bronze legs with plate joints. | 0
SOFA_LOVESEAT | gen_sofa | floor | 780 | {"seat_h": 440, "seat_cushions": 2, "back_cushions": 2, "arm_w": 180, "plinth_inset": 60, "piping": true, "crown": 22, "back_tilt_deg": 12, "gap": 4} | Same build as the GF sectional: recessed dark-bronze plinth, upholstered deck, frame with rolled top, crowned piped seat cushions, loose back cushions tilted 12°, 4 mm slot gaps, modifiers baked. | 1
TABLE_ROUND | gen_table_round | floor | 420 | {"top_t": 40, "base": "drum/pedestal", "edge": "eased 6"} | Round top with eased edge on a drum or pedestal base; stone/travertine material with honed finish. | 3
TABLE_DRUM | gen_table_drum | floor | 500 | {"top_t": 20, "body": "walnut drum", "top_inset": 0} | Cylindrical walnut drum body (vertical grain), marble top slab 20 mm with 2 mm bevel. | 1
CONSOLE | gen_console | floor | 800 | {"top_t": 40, "leg": "panel", "inlay": "brass 6 mm", "drawer_count": 0} | Wall console: top slab + side panels or brass legs; optional solid-brass inlay strip routed 6 mm into the top; 20 mm wall stand-off. | 2
BOOKSHELF_LOW | gen_bookshelf | floor | 900 | {"shelves": 2, "bay_w": 480, "end_panels": "bronze-framed glass", "plinth": 60} | Low walnut shelving: carcass 25 mm, adjustable shelves, bronze-framed glass end panels, recessed plinth. | 1
MEDIA_CONSOLE | gen_media_console | floor | 450 | {"type": "floating", "fronts": "flush", "tv_size_in": 75, "tv_recess_depth": 60} | Slim walnut media console (floating or on brass legs) with flush push-open fronts; TV generated as a black-glass slab recessed into the host panel. | 2
DESK | gen_desk | floor | 750 | {"top_t": 30, "leather_inset": true, "drawer_count": 1, "leg": "panel + brass shoe"} | Writing desk: walnut/oak carcass, leather inset top (10 mm border), one pencil drawer, brass shoes on panel legs. | 2
DRESSER | gen_dresser | floor | 800 | {"drawers": 6, "mirror": "oval brass 600×900", "handles": "bronze pulls"} | Six-drawer walnut dresser with bronze pulls; separate oval brass-framed mirror wall-hung above (centre +1500). | 1
WARDROBE | gen_wardrobe | floor | 2700 | {"depth": 600, "door_w": 450, "upper_glass": "bronze-tinted", "handles": "leather-wrapped", "interior": "hanging+drawers+shelves", "led": "auto-on"} | Full-height wardrobe run split into door modules (≈450 mm); bronze-tinted glass upper doors, solid walnut lower doors, leather-wrapped bar handles; interior generated (rails, drawer stack, shelves) for open-door shots. | 3
DRAWER_BANK | gen_drawer_bank | floor | 900 | {"drawers": 5, "glass_top_jewellery": true, "pulls": "bronze"} | Drawer bank; top drawer as glass-top jewellery display with velvet-lined dividers. | 1
SHOE_TOWER | gen_shoe_tower | floor | 2100 | {"shelves": 9, "shelf_led": true} | Open lit shoe tower with angled shelves and LED under each shelf. | 1
POUF_ROUND | gen_pouf | floor | 420 | {"bevel": 60, "fabric": "boucle"} | Cylindrical pouf with large bevel (60) and subdivision, bouclé normal detail. | 5
PLANTER_TREE | gen_planter_tree | floor | 1800 | {"pot_h": 600, "species": "olive", "crown_density": "high", "trim_to_room": true} | Stone planter (tapered cylinder) + branch generator (depth 4–5) with olive leaf cards; geometry trimmed 15 mm off walls / 2.70 m ceiling (same as GF QC). | 4
PLANTER_TROUGH | gen_trough | floor | 400 | {"wall_t": 30, "plants": "trailing"} | Honed stone trough (hollow, 30 mm walls) planted with trailing foliage cards. | 2
VANITY | gen_vanity | wall | 850 | {"depth": 550, "basins": 1, "top": "Calacatta Viola 30", "carcass": "walnut", "wall_hung": true} | Wall-hung walnut vanity, 30 mm Calacatta Viola top with eased edge, undermount/vessel basin(s), brass PVD tap per basin. | 3
WC_WALLHUNG | gen_wc | wall | 400 | {"pan": "540×370", "cistern": "concealed", "flush_plate": "brushed brass"} | Wall-hung pan (generated from rounded profile), concealed cistern frame in a 150 mm ledge, brushed-brass flush plate. | 3
SHOWER_ENCLOSURE | gen_shower | floor | 2100 | {"tray": "flush microcement", "glass": "frameless low-iron 10 mm", "drain": "linear brass", "rain_head": "Ø300 brass"} | Walk-in shower zone: flush floor with linear drain, frameless low-iron glass panel(s) with brass clamps, ceiling rain head + handheld set. | 3
SHOWER_BENCH | gen_shower_bench | floor | 450 | {"slat_w": 45, "slat_gap": 8} | Teak slatted bench on stainless brackets. | 1
BATHTUB_FREESTANDING | gen_tub | floor | 560 | {"shape": "oval", "wall_t": 15, "material": "stone-resin"} | Freestanding oval tub from a lofted profile, 15 mm walls, matte stone-resin. | 1
TALL_CABINET | gen_tall_cabinet | floor | 2100 | {"depth": 400, "finish": "plum lacquer", "doors": 1} | Tall bathroom cabinet with a single lacquered door, shadow-gap handle. | 2
RECESSED | gen_recess | wall | 600 | {"depth": 100} | Wall recess (niche / mirror cabinet / towel shelf) cut as a Boolean into the host wall, lined with the listed material, LED strip optional. | 11
OUTDOOR_LOUNGE_CHAIR | gen_outdoor_chair | floor | 750 | {"frame": "teak", "cushion": "Sunbrella", "slats": true} | Teak lounge chair frame (slatted back) + thick outdoor cushions. | 2
SWING_OONJAL | gen_oonjal | floor | 2400 | {"seat": "1500×600 teak", "frame": "A-frame 2000×1200", "chains": "brass"} | Teak swing seat hung on brass chains from an A-frame (or ceiling hooks if structure allows). | 1
OUTDOOR_CABINET | gen_outdoor_cabinet | floor | 800 | {"front": "fluted teak", "top": "stone 30"} | Fluted teak cabinet with stone top, outdoor-grade. | 1
STOOL | gen_stool | floor | 450 | {"material": "teak"} | Solid teak drum/side stool. | 1
STAIR | gen_stair_dogleg | floor | 3348 | {"treads": "solid oak 40", "riser_h": 170, "going": 250, "balustrade": "black steel rods Ø12 @100"} | Dog-leg stair continuing the GF stair: oak treads, stone nosing, black steel rod balustrade, recessed LED handrail. | 1
MOSS_PANEL | gen_moss_panel | wall | 1800 | {"frame": "bronze 30", "depth": 40} | Preserved-moss panel in a bronze frame. | 1
LIFT_FINISH | gen_lift_finish | wall | 2100 | {} | Lift door fascia / indicator / surround applied to the lift opening. | 2
ART_FRAME | gen_art | wall | 900 | {"frame_w": 30, "frame_d": 40, "canvas_inset": 5, "image": "natural abstract", "centre_h": 1500} | Framed artwork: walnut frame, canvas plane with image texture slot; wall stand-off 2 mm. | 11
MIRROR | gen_mirror | wall | 900 | {"shape": "organic", "frame": "brass 8", "backlight": false, "centre_h": 1500} | Mirror plane with brass/bronze frame; shape: round / oval / organic spline / full-length. | 6
ACCESSORY | gen_accessory | host | 150 | {"type": "auto", "scatter_on": "host top"} | Small décor generated from the accessory kit (vase, tray, books, bowl, candles, diffuser, towels…) and dropped onto the host surface at the marked point. | 35
JOINERY_INSERT | gen_joinery_insert | host | 0 | {"insert": "auto"} | Parametric insert built into its host joinery (wardrobe / drawer bank / shelf unit): drawers, glass-top trays, pull-outs, hamper, display shelves, handles or door type — sized from the host module. | 11
PLANT_SMALL | gen_plant_small | floor | 600 | {"pot_d": 300, "species": "palm / trailing"} | Potted plant from leaf-card kit. | 8
LANTERN | gen_lantern | floor | 450 | {"body": "black steel + brass", "glass": true} | Floor lantern with glass panes and candle light. | 2
FINISH_FLOOR | gen_floor_finish | room | 15 | {"pattern": "auto", "grout": 2} | Room-polygon floor finish (herringbone / large-format stone / deck boards) with pattern-aware UVs. | 11
FINISH_WALL | gen_wall_finish | room | 0 | {"apply_to": "all walls"} | Applies a wall material (paint / plaster / tile / cladding) to all wall faces of the room. | 9
WALL_PANEL_OGEE | gen_ogee_panels | wall | 2550 | {"profile": "40×20 ogee", "dado_h": 880, "skirting_h": 120, "cornice_h": 150, "panel_w": "auto 600–900"} | Ogee picture-frame moulding system (same profile as GF dining) laid out per wall face with skirting, dado and cornice. | 1
WALL_FEATURE_PANEL | gen_feature_panel | wall | 2700 | {"type": "slat/fluted/upholstered/marble", "module": 60, "depth": 40} | Feature wall panel: walnut slats (module 60 / gap 15), fluted walnut, upholstered fabric panels or marble slabs with bronze trims. | 9
CEILING_TRAY | gen_ceiling_tray | ceiling | 200 | {"inset": 400, "steps": 2, "cove_led": true, "ceiling_h": 2750, "tray_h": 2950} | Stepped tray ceiling with cornice and concealed LED cove (2700 K). | 3
BALUSTRADE_GLASS | gen_balustrade | floor | 1100 | {"glass": "low-iron 13.5 laminated", "cap": "dark bronze", "clamp": "bronze"} | Frameless glass balustrade with bronze cap rail/handrail and clamps. | 2
INLAY_STRIP | gen_inlay | floor | 5 | {"width": 20, "material": "brass"} | Metal/stone strip inlaid flush in the floor or nosing at an edge. | 5
SOFFIT_SLAT | gen_soffit | ceiling | 60 | {"slat_w": 70, "gap": 15} | Timber slat soffit under the balcony ceiling. | 2
PEBBLE_BORDER | gen_pebbles | floor | 40 | {"width": 150} | Scattered pebble ring around planters. | 1
LIGHT_CHANDELIER | gen_chandelier | ceiling | 600 | {"style": "sculptural brass", "drop_to_bottom_mm": 2200, "lumens": 3000} | Ceiling-hung fixture with canopy, rod/cables and emissive parts + UE point/spot lights. | 2
LIGHT_PENDANT | gen_pendant | ceiling | 350 | {"shade": "alabaster", "drop_to_bottom_mm": 1600} | Bedside / feature pendant with canopy, cable and shade. | 2
LIGHT_SCONCE | gen_sconce | wall | 200 | {"style": "disc/globe/brass", "centre_h": 1600} | Wall sconce with back plate, emissive diffuser + UE light. | 8
LIGHT_FLOOR_LAMP | gen_floor_lamp | floor | 1500 | {"style": "brass reading"} | Brass floor lamp: weighted base, stem, conical shade. | 2
LIGHT_LINEAR | gen_linear_light | ceiling | 40 | {"profile": "recessed 40", "cct": 2700} | Recessed linear LED profile (rect light in UE). | 5
LIGHT_LED_STRIP | gen_led_strip | host | 10 | {"cct": 2700} | Concealed LED strip along the given line (rect light, emissive strip). | 10
LIGHT_SPOT | gen_spot | ceiling | 80 | {"beam_deg": 40} | Recessed downlight / uplight / picture light / niche light. | 9
CEILING_FAN | gen_fan | ceiling | 400 | {"blades": 3, "span": 1320, "finish": "bronze + walnut"} | Designer ceiling fan, bronze body + walnut blades (static mesh, optional rotation). | 3
RUG | gen_rug | floor | 12 | {"pile": "low", "edge_bevel": 5, "pattern": "tonal"} | Rug slab with bevelled edge; shag variant uses displaced grid; hand-knotted pattern texture slot. | 10
CURTAIN | gen_curtain | wall | 2700 | {"fullness": 2.2, "fold_pitch": 160, "track": "motorised ceiling", "layers": "blackout+sheer"} | Curtain surface swept along the track with sine folds; sheer = translucent two-sided material. | 5
SOFT_SET | gen_soft_set | host | 150 | {"items": "auto"} | Cushions / throws / bed runner / towels / bath mat generated from the soft-furnishing kit onto the host. | 12
[5 empty] | Total items mapped to a family | 259

## Materials
Material | Base colour (hex) | Swatch | Roughness | Metallic | Notes / texture set | Used by items
M_Walnut | #5c3b26 |  | 0.42 | 0 | Walnut veneer, hand-oiled; PBR set: BaseColor/Normal/Roughness, grain direction from object axis | 25
M_Oak_Light | #c3a27a |  | 0.5 | 0 | Light oak veneer / engineered oak | 11
M_Oak_Herringbone | #b48e63 |  | 0.45 | 0 | Engineered herringbone oak 600×90, hand-oiled | 4
M_Teak_Outdoor | #9a6a40 |  | 0.6 | 0 | Teak / ipe outdoor grade | 10
M_Velvet_Cream | #e7ddcf |  | 0.55 | 0 | Crushed velvet, sheen 1.0 — same as GF sectional | 10
M_Velvet_Taupe | #b5a48f |  | 0.55 | 0 | Velvet benches / taupe headboards | 3
M_Velvet_Greige | #cfc6b8 |  | 0.55 | 0 | Bedroom-2 headboard | 3
M_Velvet_Charcoal | #2b2b2e |  | 0.5 | 0 | Accent cushions | 1
M_Boucle_Grey | #d9d3c9 |  | 0.95 | 0 | Bouclé loop normal + sheen | 11
M_Boucle_Olive | #7f8a62 |  | 0.95 | 0 | Olive bouclé | 2
M_Marble_GreenVein | #3f5a45 |  | 0.18 | 0 | Green marble (master headboard flanks) | 1
M_Marble_CalacattaViola | #e7dce3 |  | 0.2 | 0 | Calacatta Viola (bath tops, feature walls, niches) | 8
M_Marble_Calacatta | #eceae6 |  | 0.2 | 0 | Side-table tops | 11
M_Travertine | #d6c7ad |  | 0.6 | 0 | Honed travertine (coffee table, cladding, lift surround) | 18
M_Stone_LightHoned | #d6cfc3 |  | 0.35 | 0 | Italian light stone floor 1200×600 | 1
M_Microcement_Grey | #9e9a94 |  | 0.6 | 0 | Bathroom floors | 6
M_Tile_FlutedWhite | #f1efea |  | 0.35 | 0 | Fluted wall tile | 3
M_Paint_WarmWhite | #e9e4dc |  | 0.55 | 0 | Ogee panels / walls | 4
M_Plaster_Textured | #dcd2c3 |  | 0.85 | 0 | Balcony walls | 2
M_Brass_Brushed | #c49a45 |  | 0.3 | 1 | Brushed brass PVD fittings, inlays, frames | 47
M_Bronze_Dark | #4b3626 |  | 0.32 | 1 | Dark bronze trims, glazing caps, legs | 23
M_Steel_Black | #1e1e1e |  | 0.45 | 1 | Stair rods, lanterns | 2
M_Glass_LowIron | #e6f4f6 |  | 0.02 | 0 | Transmission 1.0 — balustrade, shower glass | 11
M_Glass_BronzeTint | #6d5a46 |  | 0.05 | 0 | Wardrobe upper doors (translucent) | 0
M_Leather_Cognac | #6a3f24 |  | 0.5 | 0 | Desk tops, wardrobe handles | 5
M_Lacquer_Plum | #7b4a55 |  | 0.25 | 0 | Bathroom tall cabinet | 2
M_Alabaster | #efe7da |  | 0.4 | 0 | Pendant shades (emissive inner) | 1
M_Fabric_Linen | #e6ddcf |  | 0.85 | 0 | Sheers (two-sided, translucent) / drapes | 6
M_Wool_Rug | #d9d0c3 |  | 1 | 0 | Hand-knotted rugs (pattern texture slot) | 12
M_Ceramic_Matte | #8d8a85 |  | 0.5 | 0 | Vases, pots, accessories | 8
M_Resin_StoneWhite | #f3f1ec |  | 0.35 | 0 | Freestanding tub, WC pans | 7
M_Foliage_Olive | #5f6b47 |  | 0.55 | 0 | Leaf cards (masked, two-sided) | 21
M_Fabric_Sunbrella | #d8d2c6 |  | 0.9 | 0 | Outdoor solution-dyed cushion fabric | 3
M_Moss_Preserved | #5f7a5a |  | 0.95 | 0 | Moss panel | 1

## Gen_Prompts
# | Mesh family | Prompt (paste into the Blender-connected Claude console)
1 | BED_PLATFORM | TASK: Generate the bed platform family — 3 item(s), meshes only. CONTEXT You are connected to a live Blender session. Generate MESH GEOMETRY ONLY for first-floor items, family by family, from first principles: write your own clean parametric Python generator for this family (one function, parameters in → mesh out) using bpy/bmesh. Do not use, import or look for any existing asset library or scripts. No materials, no material slots, no textures, no shaders, no lights. MESH RULES - Units: parameters in millimetres; Blender scene in metres (1 mm = 0.001). - Local frame of every asset: Z up, FRONT facing −Y, origin = bottom-centre of the footprint (floor items), back-centre on the wall plane (wall items), top-centre at the mount point (ceiling-hung items). Room-wide items (floors, wall skins, soffits, panel systems) are built directly in plan coordinates. - Quality: closed, manifold solids wherever the object is solid; consistent outward normals; no zero-area faces or loose vertices; no interpenetrating parts inside one asset; soft edges by real bevels / subdivision that you APPLY (no live modifiers left); scale applied (1,1,1); triangle budget ≈ 5–40k per furniture asset, ≤ 5k for small accessories. - Keep logical parts as separate named objects parented to the asset root (e.g. frame, cushion, top, legs, glass) so materials can be assigned later — but assign none. - UVs: add one UV map with a simple real-world box projection (1 UV unit = 1 m) so the mesh is ready for later texturing. Smooth shading with sharp edges marked above 30°. - Material words in item names (walnut, marble, velvet, brass…) identify the item only — ignore them for geometry. PLACEMENT RULES - Plan coordinates X, Y in mm on the first-floor plan (X east, Y north) → Blender X = X/1000, Y = Y/1000. - First-floor finished floor level FFL = +3.348 m. Z values are relative to FFL ("host" = snap onto the top of the object under that point). - Put the asset origin on the listed point, then rotate about Z by rot_z so the front faces the listed direction (S = 0°, E = 90°, N = 180°, W = 270°). - Items with several placements: build the mesh ONCE and place linked duplicates (shared mesh data). - Naming: asset root SM_FF_<CODE>_<NN> (e.g. SM_FF_UL_01_02); mesh data SM_FF_<FAMILY>_<CODE>. Collections: FF_Meshes › FF_<SpaceCode> (UL, VO, MB, MW, MT, B1, BW, BT, B2, B2T, LB, SB, ST, LL). - After placing, check bounding-box overlaps > 2 mm between new assets and with existing scene geometry; list them, do not move anything silently. REPORT AT THE END (table): code · built OK / failed · instances placed · triangle count · manifold yes/no · overlaps. Save a copy of the .blend as FF_<FAMILY>_meshes.blend (do not overwrite the open file). FAMILY GENERATOR — BED_PLATFORM Write a function build_bed_platform(**params) that returns the asset root. Geometry recipe: Platform base: rounded box (L×W×base_h) with 15 mm edge radius, set back base_inset from a recessed plinth (60 mm high, inset 60). Mattress: rounded box W−80 × L−80 × mattress_h, 40 mm corner radius, on the base. Duvet: thin surface (20 mm) over the mattress top, draped 120 mm down the sides and foot with soft folds (low-frequency displacement 4–6 mm), turned down 350 mm at the head. Pillows: 2–4 pillow volumes (pillow_w 700 × 450 × 160, crowned) leaning 15° at the head. Head is at +Y, foot (front) at −Y. Headboard walls are separate items. Default parameters (mm): {"mattress_h": 250, "base_h": 200, "base_inset": 60, "leg": "recessed plinth 60", "bevel": 15, "duvet_drape": 120, "H": 450} Host type: floor. ITEMS 1. MB-01 — Master bedroom — King bed 1829×1981 with full-height upholstered headboard wall size L×W×H: 1980 × 1829 × 450 mm ¦ parameters: {"mattress_h": 250, "base_h": 200, "base_inset": 60, "leg": "recessed plinth 60", "bevel": 15, "duvet_drape": 120} placements: #01 X 2950 Y 5784 Z FFL+0 ¦ front faces: W → rot_z 270° 2. B1-01 — Bedroom-1 — King bed 1829×1981 with walnut-slat headboard and taupe fabric panels size L×W×H: 1981 × 1829 × 450 mm ¦ parameters: {"mattress_h": 250, "base_h": 200, "base_inset": 60, "leg": "recessed plinth 60", "bevel": 15, "duvet_drape": 120} placements: #01 X 9348 Y 1320 Z FFL+0 ¦ front faces: N → rot_z 180° 3. B2-01 — Bedroom-2 (+ vestibule) — Queen bed 1524×1981 with greige velvet upholstered headboard and bronze trim size L×W×H: 1981 × 1524 × 450 mm ¦ parameters: {"mattress_h": 250, "base_h": 200, "base_inset": 60, "leg": "recessed plinth 60", "bevel": 15, "duvet_drape": 120} placements: #01 X 9410 Y 9598 Z FFL+0 ¦ front faces: N → rot_z 180° Build the generator, test it on the first item, then build and place all items in order. Ask me only if a placement point clearly falls outside the building.
2 | SIDE_TABLE | TASK: Generate the side table family — 3 item(s), meshes only. CONTEXT You are connected to a live Blender session. Generate MESH GEOMETRY ONLY for first-floor items, family by family, from first principles: write your own clean parametric Python generator for this family (one function, parameters in → mesh out) using bpy/bmesh. Do not use, import or look for any existing asset library or scripts. No materials, no material slots, no textures, no shaders, no lights. MESH RULES - Units: parameters in millimetres; Blender scene in metres (1 mm = 0.001). - Local frame of every asset: Z up, FRONT facing −Y, origin = bottom-centre of the footprint (floor items), back-centre on the wall plane (wall items), top-centre at the mount point (ceiling-hung items). Room-wide items (floors, wall skins, soffits, panel systems) are built directly in plan coordinates. - Quality: closed, manifold solids wherever the object is solid; consistent outward normals; no zero-area faces or loose vertices; no interpenetrating parts inside one asset; soft edges by real bevels / subdivision that you APPLY (no live modifiers left); scale applied (1,1,1); triangle budget ≈ 5–40k per furniture asset, ≤ 5k for small accessories. - Keep logical parts as separate named objects parented to the asset root (e.g. frame, cushion, top, legs, glass) so materials can be assigned later — but assign none. - UVs: add one UV map with a simple real-world box projection (1 UV unit = 1 m) so the mesh is ready for later texturing. Smooth shading with sharp edges marked above 30°. - Material words in item names (walnut, marble, velvet, brass…) identify the item only — ignore them for geometry. PLACEMENT RULES - Plan coordinates X, Y in mm on the first-floor plan (X east, Y north) → Blender X = X/1000, Y = Y/1000. - First-floor finished floor level FFL = +3.348 m. Z values are relative to FFL ("host" = snap onto the top of the object under that point). - Put the asset origin on the listed point, then rotate about Z by rot_z so the front faces the listed direction (S = 0°, E = 90°, N = 180°, W = 270°). - Items with several placements: build the mesh ONCE and place linked duplicates (shared mesh data). - Naming: asset root SM_FF_<CODE>_<NN> (e.g. SM_FF_UL_01_02); mesh data SM_FF_<FAMILY>_<CODE>. Collections: FF_Meshes › FF_<SpaceCode> (UL, VO, MB, MW, MT, B1, BW, BT, B2, B2T, LB, SB, ST, LL). - After placing, check bounding-box overlaps > 2 mm between new assets and with existing scene geometry; list them, do not move anything silently. REPORT AT THE END (table): code · built OK / failed · instances placed · triangle count · manifold yes/no · overlaps. Save a copy of the .blend as FF_<FAMILY>_meshes.blend (do not overwrite the open file). FAMILY GENERATOR — SIDE_TABLE Write a function build_side_table(**params) that returns the asset root. Geometry recipe: Carcass box L×W×(H−top_t) with a 3 mm shadow-gap drawer front (or door) on the −Y face; separate top slab top_t with 3 mm bevel, flush or 10 mm overhang. leg='brass': replace carcass with a top + 4 tapered round legs Ø16→Ø10 inset 40. Default parameters (mm): {"top_t": 25, "carcass": "box", "drawer_count": 1, "leg": "none", "top_material": "marble", "H": 550} Host type: floor. ITEMS 1. MB-02 — Master bedroom — Walnut side tables ×2 with marble tops size L×W×H: 450 × 450 × 550 mm ¦ parameters: {"top_t": 25, "drawer_count": 1, "leg": "none"} placements: #01 X 3715 Y 4594 Z FFL+0; #02 X 3715 Y 6973 Z FFL+0 ¦ front faces: any → rot_z 0° 2. B1-02 — Bedroom-1 — Walnut side tables ×2 with marble tops size L×W×H: 450 × 450 × 550 mm ¦ parameters: {"top_t": 25, "drawer_count": 1, "leg": "none"} placements: #01 X 8158 Y 555 Z FFL+0; #02 X 10537 Y 555 Z FFL+0 ¦ front faces: any → rot_z 0° 3. B2-02 — Bedroom-2 (+ vestibule) — Oak side tables ×2 on brass legs size L×W×H: 450 × 450 × 550 mm ¦ parameters: {"top_t": 25, "drawer_count": 1, "leg": "default"} placements: #01 X 8373 Y 8832 Z FFL+0; #02 X 10447 Y 8832 Z FFL+0 ¦ front faces: any → rot_z 0° Build the generator, test it on the first item, then build and place all items in order. Ask me only if a placement point clearly falls outside the building.
3 | BENCH_UPHOLSTERED | TASK: Generate the bench upholstered family — 3 item(s), meshes only. CONTEXT You are connected to a live Blender session. Generate MESH GEOMETRY ONLY for first-floor items, family by family, from first principles: write your own clean parametric Python generator for this family (one function, parameters in → mesh out) using bpy/bmesh. Do not use, import or look for any existing asset library or scripts. No materials, no material slots, no textures, no shaders, no lights. MESH RULES - Units: parameters in millimetres; Blender scene in metres (1 mm = 0.001). - Local frame of every asset: Z up, FRONT facing −Y, origin = bottom-centre of the footprint (floor items), back-centre on the wall plane (wall items), top-centre at the mount point (ceiling-hung items). Room-wide items (floors, wall skins, soffits, panel systems) are built directly in plan coordinates. - Quality: closed, manifold solids wherever the object is solid; consistent outward normals; no zero-area faces or loose vertices; no interpenetrating parts inside one asset; soft edges by real bevels / subdivision that you APPLY (no live modifiers left); scale applied (1,1,1); triangle budget ≈ 5–40k per furniture asset, ≤ 5k for small accessories. - Keep logical parts as separate named objects parented to the asset root (e.g. frame, cushion, top, legs, glass) so materials can be assigned later — but assign none. - UVs: add one UV map with a simple real-world box projection (1 UV unit = 1 m) so the mesh is ready for later texturing. Smooth shading with sharp edges marked above 30°. - Material words in item names (walnut, marble, velvet, brass…) identify the item only — ignore them for geometry. PLACEMENT RULES - Plan coordinates X, Y in mm on the first-floor plan (X east, Y north) → Blender X = X/1000, Y = Y/1000. - First-floor finished floor level FFL = +3.348 m. Z values are relative to FFL ("host" = snap onto the top of the object under that point). - Put the asset origin on the listed point, then rotate about Z by rot_z so the front faces the listed direction (S = 0°, E = 90°, N = 180°, W = 270°). - Items with several placements: build the mesh ONCE and place linked duplicates (shared mesh data). - Naming: asset root SM_FF_<CODE>_<NN> (e.g. SM_FF_UL_01_02); mesh data SM_FF_<FAMILY>_<CODE>. Collections: FF_Meshes › FF_<SpaceCode> (UL, VO, MB, MW, MT, B1, BW, BT, B2, B2T, LB, SB, ST, LL). - After placing, check bounding-box overlaps > 2 mm between new assets and with existing scene geometry; list them, do not move anything silently. REPORT AT THE END (table): code · built OK / failed · instances placed · triangle count · manifold yes/no · overlaps. Save a copy of the .blend as FF_<FAMILY>_meshes.blend (do not overwrite the open file). FAMILY GENERATOR — BENCH_UPHOLSTERED Write a function build_bench_upholstered(**params) that returns the asset root. Geometry recipe: Upholstered seat block L×W×seat_t, 20 mm rounded edges, crowned top (+8 mm) and slight side bulge (3 mm); piping tube Ø6 along the top perimeter; two sled legs from 25×10 flat bar (U-shape) under the block, leg_h high, inset 60 from the ends. Default parameters (mm): {"seat_t": 120, "leg_h": 180, "leg": "bronze sled", "piping": true, "H": 450} Host type: floor. ITEMS 1. MB-04 — Master bedroom — Velvet bench at the bed foot size L×W×H: 1300 × 450 × 450 mm ¦ parameters: {"seat_t": 120, "leg_h": 180, "leg": "sled", "piping": true} placements: #01 X 1685 Y 5783 Z FFL+0 ¦ front faces: any → rot_z 0° 2. B1-05 — Bedroom-1 — Velvet bench at the bed foot size L×W×H: 1300 × 450 × 450 mm ¦ parameters: {"seat_t": 120, "leg_h": 180, "leg": "sled", "piping": true} placements: #01 X 9348 Y 2586 Z FFL+0 ¦ front faces: any → rot_z 0° 3. B2-06 — Bedroom-2 (+ vestibule) — Velvet bench at the bed foot size L×W×H: 1200 × 400 × 450 mm ¦ parameters: {"seat_t": 120, "leg_h": 180, "leg": "sled", "piping": true} placements: #01 X 9410 Y 10838 Z FFL+0 ¦ front faces: any → rot_z 0° Build the generator, test it on the first item, then build and place all items in order. Ask me only if a placement point clearly falls outside the building.
4 | CHAIR_BARREL_SWIVEL | TASK: Generate the chair barrel swivel family — 1 item(s), meshes only. CONTEXT You are connected to a live Blender session. Generate MESH GEOMETRY ONLY for first-floor items, family by family, from first principles: write your own clean parametric Python generator for this family (one function, parameters in → mesh out) using bpy/bmesh. Do not use, import or look for any existing asset library or scripts. No materials, no material slots, no textures, no shaders, no lights. MESH RULES - Units: parameters in millimetres; Blender scene in metres (1 mm = 0.001). - Local frame of every asset: Z up, FRONT facing −Y, origin = bottom-centre of the footprint (floor items), back-centre on the wall plane (wall items), top-centre at the mount point (ceiling-hung items). Room-wide items (floors, wall skins, soffits, panel systems) are built directly in plan coordinates. - Quality: closed, manifold solids wherever the object is solid; consistent outward normals; no zero-area faces or loose vertices; no interpenetrating parts inside one asset; soft edges by real bevels / subdivision that you APPLY (no live modifiers left); scale applied (1,1,1); triangle budget ≈ 5–40k per furniture asset, ≤ 5k for small accessories. - Keep logical parts as separate named objects parented to the asset root (e.g. frame, cushion, top, legs, glass) so materials can be assigned later — but assign none. - UVs: add one UV map with a simple real-world box projection (1 UV unit = 1 m) so the mesh is ready for later texturing. Smooth shading with sharp edges marked above 30°. - Material words in item names (walnut, marble, velvet, brass…) identify the item only — ignore them for geometry. PLACEMENT RULES - Plan coordinates X, Y in mm on the first-floor plan (X east, Y north) → Blender X = X/1000, Y = Y/1000. - First-floor finished floor level FFL = +3.348 m. Z values are relative to FFL ("host" = snap onto the top of the object under that point). - Put the asset origin on the listed point, then rotate about Z by rot_z so the front faces the listed direction (S = 0°, E = 90°, N = 180°, W = 270°). - Items with several placements: build the mesh ONCE and place linked duplicates (shared mesh data). - Naming: asset root SM_FF_<CODE>_<NN> (e.g. SM_FF_UL_01_02); mesh data SM_FF_<FAMILY>_<CODE>. Collections: FF_Meshes › FF_<SpaceCode> (UL, VO, MB, MW, MT, B1, BW, BT, B2, B2T, LB, SB, ST, LL). - After placing, check bounding-box overlaps > 2 mm between new assets and with existing scene geometry; list them, do not move anything silently. REPORT AT THE END (table): code · built OK / failed · instances placed · triangle count · manifold yes/no · overlaps. Save a copy of the .blend as FF_<FAMILY>_meshes.blend (do not overwrite the open file). FAMILY GENERATOR — CHAIR_BARREL_SWIVEL Write a function build_chair_barrel_swivel(**params) that returns the asset root. Geometry recipe: Barrel shell: sweep a profile (seat 420 → back 760, 90 mm thick, rounded top) around a 260° arc opening to −Y; solid closed shell. Loose seat cushion (Ø fit, 120 thick, crowned 15). Base: concealed disc Ø450 × 60 under a 20 mm recess so the shell floats. Subdivide 2 and bake. Default parameters (mm): {"seat_h": 420, "back_h": 760, "shell_t": 90, "base": "swivel disc Ø450", "channels": 0, "H": 760} Host type: floor. ITEMS 1. UL-01 — Upper lounge — Pair of bouclé swivel barrel chairs size L×W×H: 820 × 820 × 760 mm ¦ parameters: {"seat_h": 420, "back_h": 760, "shell_t": 90, "base": "swivel disc Ø450", "channels": 0} placements: #01 X 7550 Y 5750 Z FFL+0; #02 X 7550 Y 6850 Z FFL+0 ¦ front faces: W → rot_z 270° Build the generator, test it on the first item, then build and place all items in order. Ask me only if a placement point clearly falls outside the building.
5 | CHAIR_LOUNGE | TASK: Generate the chair lounge family — 3 item(s), meshes only. CONTEXT You are connected to a live Blender session. Generate MESH GEOMETRY ONLY for first-floor items, family by family, from first principles: write your own clean parametric Python generator for this family (one function, parameters in → mesh out) using bpy/bmesh. Do not use, import or look for any existing asset library or scripts. No materials, no material slots, no textures, no shaders, no lights. MESH RULES - Units: parameters in millimetres; Blender scene in metres (1 mm = 0.001). - Local frame of every asset: Z up, FRONT facing −Y, origin = bottom-centre of the footprint (floor items), back-centre on the wall plane (wall items), top-centre at the mount point (ceiling-hung items). Room-wide items (floors, wall skins, soffits, panel systems) are built directly in plan coordinates. - Quality: closed, manifold solids wherever the object is solid; consistent outward normals; no zero-area faces or loose vertices; no interpenetrating parts inside one asset; soft edges by real bevels / subdivision that you APPLY (no live modifiers left); scale applied (1,1,1); triangle budget ≈ 5–40k per furniture asset, ≤ 5k for small accessories. - Keep logical parts as separate named objects parented to the asset root (e.g. frame, cushion, top, legs, glass) so materials can be assigned later — but assign none. - UVs: add one UV map with a simple real-world box projection (1 UV unit = 1 m) so the mesh is ready for later texturing. Smooth shading with sharp edges marked above 30°. - Material words in item names (walnut, marble, velvet, brass…) identify the item only — ignore them for geometry. PLACEMENT RULES - Plan coordinates X, Y in mm on the first-floor plan (X east, Y north) → Blender X = X/1000, Y = Y/1000. - First-floor finished floor level FFL = +3.348 m. Z values are relative to FFL ("host" = snap onto the top of the object under that point). - Put the asset origin on the listed point, then rotate about Z by rot_z so the front faces the listed direction (S = 0°, E = 90°, N = 180°, W = 270°). - Items with several placements: build the mesh ONCE and place linked duplicates (shared mesh data). - Naming: asset root SM_FF_<CODE>_<NN> (e.g. SM_FF_UL_01_02); mesh data SM_FF_<FAMILY>_<CODE>. Collections: FF_Meshes › FF_<SpaceCode> (UL, VO, MB, MW, MT, B1, BW, BT, B2, B2T, LB, SB, ST, LL). - After placing, check bounding-box overlaps > 2 mm between new assets and with existing scene geometry; list them, do not move anything silently. REPORT AT THE END (table): code · built OK / failed · instances placed · triangle count · manifold yes/no · overlaps. Save a copy of the .blend as FF_<FAMILY>_meshes.blend (do not overwrite the open file). FAMILY GENERATOR — CHAIR_LOUNGE Write a function build_chair_lounge(**params) that returns the asset root. Geometry recipe: Sculpted shell or box body with rounded arms (arm top 580–600), loose seat cushion at seat_h, back to back_h; 4 tapered legs Ø35→Ø20, leg_h, splayed 6°, fitted into a sub-frame plate that is embedded 4 mm into the body (no gaps); or a 60 mm plinth if leg='plinth'. Default parameters (mm): {"seat_h": 400, "back_h": 800, "arm": "rounded", "leg": "tapered bronze", "leg_h": 150, "H": 800} Host type: floor. ITEMS 1. MB-03 — Master bedroom — 2 olive bouclé lounge chairs with bronze side table size L×W×H: 760 × 760 × 800 mm ¦ parameters: {"seat_h": 400, "back_h": 800, "arm": "rounded", "leg": "tapered", "leg_h": 150} placements: #01 X 1100 Y 7650 Z FFL+0; #02 X 2150 Y 7650 Z FFL+0; #03 X 1625 Y 7850 Z FFL+0 (footprint 380×380) ¦ front faces: S → rot_z 0° fit note: by the balcony glazing; access via the right-hand sliding panel 2. B1-04 — Bedroom-1 — Velvet corner lounge chair with brass reading lamp size L×W×H: 760 × 760 × 800 mm ¦ parameters: {"seat_h": 400, "back_h": 800, "arm": "rounded", "leg": "tapered", "leg_h": 150} placements: #01 X 7100 Y 700 Z FFL+0 ¦ front faces: NE → rot_z 135° 3. B2-05 — Bedroom-2 (+ vestibule) — Olive bouclé lounge chair by the balcony door size L×W×H: 750 × 750 × 800 mm ¦ parameters: {"seat_h": 400, "back_h": 800, "arm": "rounded", "leg": "tapered", "leg_h": 150} placements: #01 X 11050 Y 10475 Z FFL+0 ¦ front faces: W → rot_z 270° Build the generator, test it on the first item, then build and place all items in order. Ask me only if a placement point clearly falls outside the building.
6 | SOFA_LOVESEAT | TASK: Generate the sofa loveseat family — 1 item(s), meshes only. CONTEXT You are connected to a live Blender session. Generate MESH GEOMETRY ONLY for first-floor items, family by family, from first principles: write your own clean parametric Python generator for this family (one function, parameters in → mesh out) using bpy/bmesh. Do not use, import or look for any existing asset library or scripts. No materials, no material slots, no textures, no shaders, no lights. MESH RULES - Units: parameters in millimetres; Blender scene in metres (1 mm = 0.001). - Local frame of every asset: Z up, FRONT facing −Y, origin = bottom-centre of the footprint (floor items), back-centre on the wall plane (wall items), top-centre at the mount point (ceiling-hung items). Room-wide items (floors, wall skins, soffits, panel systems) are built directly in plan coordinates. - Quality: closed, manifold solids wherever the object is solid; consistent outward normals; no zero-area faces or loose vertices; no interpenetrating parts inside one asset; soft edges by real bevels / subdivision that you APPLY (no live modifiers left); scale applied (1,1,1); triangle budget ≈ 5–40k per furniture asset, ≤ 5k for small accessories. - Keep logical parts as separate named objects parented to the asset root (e.g. frame, cushion, top, legs, glass) so materials can be assigned later — but assign none. - UVs: add one UV map with a simple real-world box projection (1 UV unit = 1 m) so the mesh is ready for later texturing. Smooth shading with sharp edges marked above 30°. - Material words in item names (walnut, marble, velvet, brass…) identify the item only — ignore them for geometry. PLACEMENT RULES - Plan coordinates X, Y in mm on the first-floor plan (X east, Y north) → Blender X = X/1000, Y = Y/1000. - First-floor finished floor level FFL = +3.348 m. Z values are relative to FFL ("host" = snap onto the top of the object under that point). - Put the asset origin on the listed point, then rotate about Z by rot_z so the front faces the listed direction (S = 0°, E = 90°, N = 180°, W = 270°). - Items with several placements: build the mesh ONCE and place linked duplicates (shared mesh data). - Naming: asset root SM_FF_<CODE>_<NN> (e.g. SM_FF_UL_01_02); mesh data SM_FF_<FAMILY>_<CODE>. Collections: FF_Meshes › FF_<SpaceCode> (UL, VO, MB, MW, MT, B1, BW, BT, B2, B2T, LB, SB, ST, LL). - After placing, check bounding-box overlaps > 2 mm between new assets and with existing scene geometry; list them, do not move anything silently. REPORT AT THE END (table): code · built OK / failed · instances placed · triangle count · manifold yes/no · overlaps. Save a copy of the .blend as FF_<FAMILY>_meshes.blend (do not overwrite the open file). FAMILY GENERATOR — SOFA_LOVESEAT Write a function build_sofa_loveseat(**params) that returns the asset root. Geometry recipe: Recessed plinth (60 high, inset plinth_inset); upholstered deck L×W×200 with rolled edges; back frame (180 deep, to 700) and low arms (arm_w, to 570) as rounded boxes; seat_cushions crowned (+crown) with side bulge and piping tubes Ø5 top and bottom; back_cushions loose, tilted back_tilt_deg; every part fitted in its own slot with gap mm between neighbours, then smoothing/creases baked (no modifiers left). Default parameters (mm): {"seat_h": 440, "seat_cushions": 2, "back_cushions": 2, "arm_w": 180, "plinth_inset": 60, "piping": true, "crown": 22, "back_tilt_deg": 12, "gap": 4, "H": 780} Host type: floor. ITEMS 1. UL-05 — Upper lounge — Cream velvet loveseat 1600×850 size L×W×H: 1600 × 850 × 780 mm ¦ parameters: {"seat_h": 440, "seat_cushions": 2, "back_cushions": 2, "arm_w": 180, "plinth_inset": 60, "piping": true, "crown": 22, "back_tilt_deg": 12, "gap": 4} placements: #01 X 5575 Y 6300 Z FFL+0 ¦ front faces: E → rot_z 90° fit note: faces the void (keeps the vestibule door clear) Build the generator, test it on the first item, then build and place all items in order. Ask me only if a placement point clearly falls outside the building.
7 | TABLE_ROUND | TASK: Generate the table round family — 3 item(s), meshes only. CONTEXT You are connected to a live Blender session. Generate MESH GEOMETRY ONLY for first-floor items, family by family, from first principles: write your own clean parametric Python generator for this family (one function, parameters in → mesh out) using bpy/bmesh. Do not use, import or look for any existing asset library or scripts. No materials, no material slots, no textures, no shaders, no lights. MESH RULES - Units: parameters in millimetres; Blender scene in metres (1 mm = 0.001). - Local frame of every asset: Z up, FRONT facing −Y, origin = bottom-centre of the footprint (floor items), back-centre on the wall plane (wall items), top-centre at the mount point (ceiling-hung items). Room-wide items (floors, wall skins, soffits, panel systems) are built directly in plan coordinates. - Quality: closed, manifold solids wherever the object is solid; consistent outward normals; no zero-area faces or loose vertices; no interpenetrating parts inside one asset; soft edges by real bevels / subdivision that you APPLY (no live modifiers left); scale applied (1,1,1); triangle budget ≈ 5–40k per furniture asset, ≤ 5k for small accessories. - Keep logical parts as separate named objects parented to the asset root (e.g. frame, cushion, top, legs, glass) so materials can be assigned later — but assign none. - UVs: add one UV map with a simple real-world box projection (1 UV unit = 1 m) so the mesh is ready for later texturing. Smooth shading with sharp edges marked above 30°. - Material words in item names (walnut, marble, velvet, brass…) identify the item only — ignore them for geometry. PLACEMENT RULES - Plan coordinates X, Y in mm on the first-floor plan (X east, Y north) → Blender X = X/1000, Y = Y/1000. - First-floor finished floor level FFL = +3.348 m. Z values are relative to FFL ("host" = snap onto the top of the object under that point). - Put the asset origin on the listed point, then rotate about Z by rot_z so the front faces the listed direction (S = 0°, E = 90°, N = 180°, W = 270°). - Items with several placements: build the mesh ONCE and place linked duplicates (shared mesh data). - Naming: asset root SM_FF_<CODE>_<NN> (e.g. SM_FF_UL_01_02); mesh data SM_FF_<FAMILY>_<CODE>. Collections: FF_Meshes › FF_<SpaceCode> (UL, VO, MB, MW, MT, B1, BW, BT, B2, B2T, LB, SB, ST, LL). - After placing, check bounding-box overlaps > 2 mm between new assets and with existing scene geometry; list them, do not move anything silently. REPORT AT THE END (table): code · built OK / failed · instances placed · triangle count · manifold yes/no · overlaps. Save a copy of the .blend as FF_<FAMILY>_meshes.blend (do not overwrite the open file). FAMILY GENERATOR — TABLE_ROUND Write a function build_table_round(**params) that returns the asset root. Geometry recipe: Round top Ø=L, top_t thick, 6 mm eased edge; base per 'base': drum = cylinder Ø0.9·L to the underside; pedestal = column Ø140 on a disc plinth Ø0.6·L × 20. Default parameters (mm): {"top_t": 40, "base": "drum/pedestal", "edge": "eased 6", "H": 420} Host type: floor. ITEMS 1. UL-02 — Upper lounge — Round travertine coffee table Ø700 size L×W×H: 700 × 700 × 400 mm ¦ parameters: {"top_t": 40, "base": "drum", "edge": "eased 6"} placements: #01 X 6750 Y 6300 Z FFL+0 ¦ front faces: any → rot_z 0° 2. LB-02 — Large balcony — Round stone table size L×W×H: 650 × 650 × 450 mm ¦ parameters: {"top_t": 40, "base": "pedestal", "edge": "eased 6"} placements: #01 X 2100 Y 9900 Z FFL+0 ¦ front faces: any → rot_z 0° 3. SB-02 — Small balcony — Side table Ø400 with stone top size L×W×H: 400 × 400 × 450 mm ¦ parameters: {"top_t": 40, "base": "default", "edge": "eased 6"} placements: #01 X 12200 Y 10320 Z FFL+0 ¦ front faces: any → rot_z 0° Build the generator, test it on the first item, then build and place all items in order. Ask me only if a placement point clearly falls outside the building.
8 | TABLE_DRUM | TASK: Generate the table drum family — 1 item(s), meshes only. CONTEXT You are connected to a live Blender session. Generate MESH GEOMETRY ONLY for first-floor items, family by family, from first principles: write your own clean parametric Python generator for this family (one function, parameters in → mesh out) using bpy/bmesh. Do not use, import or look for any existing asset library or scripts. No materials, no material slots, no textures, no shaders, no lights. MESH RULES - Units: parameters in millimetres; Blender scene in metres (1 mm = 0.001). - Local frame of every asset: Z up, FRONT facing −Y, origin = bottom-centre of the footprint (floor items), back-centre on the wall plane (wall items), top-centre at the mount point (ceiling-hung items). Room-wide items (floors, wall skins, soffits, panel systems) are built directly in plan coordinates. - Quality: closed, manifold solids wherever the object is solid; consistent outward normals; no zero-area faces or loose vertices; no interpenetrating parts inside one asset; soft edges by real bevels / subdivision that you APPLY (no live modifiers left); scale applied (1,1,1); triangle budget ≈ 5–40k per furniture asset, ≤ 5k for small accessories. - Keep logical parts as separate named objects parented to the asset root (e.g. frame, cushion, top, legs, glass) so materials can be assigned later — but assign none. - UVs: add one UV map with a simple real-world box projection (1 UV unit = 1 m) so the mesh is ready for later texturing. Smooth shading with sharp edges marked above 30°. - Material words in item names (walnut, marble, velvet, brass…) identify the item only — ignore them for geometry. PLACEMENT RULES - Plan coordinates X, Y in mm on the first-floor plan (X east, Y north) → Blender X = X/1000, Y = Y/1000. - First-floor finished floor level FFL = +3.348 m. Z values are relative to FFL ("host" = snap onto the top of the object under that point). - Put the asset origin on the listed point, then rotate about Z by rot_z so the front faces the listed direction (S = 0°, E = 90°, N = 180°, W = 270°). - Items with several placements: build the mesh ONCE and place linked duplicates (shared mesh data). - Naming: asset root SM_FF_<CODE>_<NN> (e.g. SM_FF_UL_01_02); mesh data SM_FF_<FAMILY>_<CODE>. Collections: FF_Meshes › FF_<SpaceCode> (UL, VO, MB, MW, MT, B1, BW, BT, B2, B2T, LB, SB, ST, LL). - After placing, check bounding-box overlaps > 2 mm between new assets and with existing scene geometry; list them, do not move anything silently. REPORT AT THE END (table): code · built OK / failed · instances placed · triangle count · manifold yes/no · overlaps. Save a copy of the .blend as FF_<FAMILY>_meshes.blend (do not overwrite the open file). FAMILY GENERATOR — TABLE_DRUM Write a function build_table_drum(**params) that returns the asset root. Geometry recipe: Cylinder body Ø=L, H−top_t high (hollow shell 3 mm optional), top slab Ø=L × top_t with 2 mm bevel. Default parameters (mm): {"top_t": 20, "body": "walnut drum", "top_inset": 0, "H": 500} Host type: floor. ITEMS 1. UL-06 — Upper lounge — Walnut drum side tables ×2 Ø450 with marble tops size L×W×H: 450 × 450 × 500 mm ¦ parameters: {"top_t": 20, "body": "drum", "top_inset": 0} placements: #01 X 5575 Y 5230 Z FFL+0; #02 X 5575 Y 7370 Z FFL+0 ¦ front faces: any → rot_z 0° Build the generator, test it on the first item, then build and place all items in order. Ask me only if a placement point clearly falls outside the building.
9 | CONSOLE | TASK: Generate the console family — 2 item(s), meshes only. CONTEXT You are connected to a live Blender session. Generate MESH GEOMETRY ONLY for first-floor items, family by family, from first principles: write your own clean parametric Python generator for this family (one function, parameters in → mesh out) using bpy/bmesh. Do not use, import or look for any existing asset library or scripts. No materials, no material slots, no textures, no shaders, no lights. MESH RULES - Units: parameters in millimetres; Blender scene in metres (1 mm = 0.001). - Local frame of every asset: Z up, FRONT facing −Y, origin = bottom-centre of the footprint (floor items), back-centre on the wall plane (wall items), top-centre at the mount point (ceiling-hung items). Room-wide items (floors, wall skins, soffits, panel systems) are built directly in plan coordinates. - Quality: closed, manifold solids wherever the object is solid; consistent outward normals; no zero-area faces or loose vertices; no interpenetrating parts inside one asset; soft edges by real bevels / subdivision that you APPLY (no live modifiers left); scale applied (1,1,1); triangle budget ≈ 5–40k per furniture asset, ≤ 5k for small accessories. - Keep logical parts as separate named objects parented to the asset root (e.g. frame, cushion, top, legs, glass) so materials can be assigned later — but assign none. - UVs: add one UV map with a simple real-world box projection (1 UV unit = 1 m) so the mesh is ready for later texturing. Smooth shading with sharp edges marked above 30°. - Material words in item names (walnut, marble, velvet, brass…) identify the item only — ignore them for geometry. PLACEMENT RULES - Plan coordinates X, Y in mm on the first-floor plan (X east, Y north) → Blender X = X/1000, Y = Y/1000. - First-floor finished floor level FFL = +3.348 m. Z values are relative to FFL ("host" = snap onto the top of the object under that point). - Put the asset origin on the listed point, then rotate about Z by rot_z so the front faces the listed direction (S = 0°, E = 90°, N = 180°, W = 270°). - Items with several placements: build the mesh ONCE and place linked duplicates (shared mesh data). - Naming: asset root SM_FF_<CODE>_<NN> (e.g. SM_FF_UL_01_02); mesh data SM_FF_<FAMILY>_<CODE>. Collections: FF_Meshes › FF_<SpaceCode> (UL, VO, MB, MW, MT, B1, BW, BT, B2, B2T, LB, SB, ST, LL). - After placing, check bounding-box overlaps > 2 mm between new assets and with existing scene geometry; list them, do not move anything silently. REPORT AT THE END (table): code · built OK / failed · instances placed · triangle count · manifold yes/no · overlaps. Save a copy of the .blend as FF_<FAMILY>_meshes.blend (do not overwrite the open file). FAMILY GENERATOR — CONSOLE Write a function build_console(**params) that returns the asset root. Geometry recipe: Top slab L×W×top_t; two side panels (25 thick) or 4 slim legs; optional inlay = 6 mm wide groove strip flush in the top along its length (separate object 'inlay'); back 20 mm off the wall. Default parameters (mm): {"top_t": 40, "leg": "panel", "inlay": "brass 6 mm", "drawer_count": 0, "H": 800} Host type: floor. ITEMS 1. UL-03 — Upper lounge — Walnut console 1500×350 with solid-brass inlay size L×W×H: 1500 × 350 × 800 mm ¦ parameters: {"top_t": 40, "leg": "panel", "inlay": "solid", "drawer_count": 0} placements: #01 X 8470 Y 8102 Z FFL+0 ¦ front faces: any → rot_z 0° 2. LL-01 — Lift lobby (in upper lounge) — Slim walnut console 800×300 with brass legs beside the lift door size L×W×H: 800 × 300 × 800 mm ¦ parameters: {"top_t": 40, "leg": "legs", "inlay": "6 mm", "drawer_count": 0} placements: #01 X 6020 Y 8127 Z FFL+0 ¦ front faces: any → rot_z 0° fit note: in the 930 mm of wall between the lift and the vestibule door Build the generator, test it on the first item, then build and place all items in order. Ask me only if a placement point clearly falls outside the building.
10 | BOOKSHELF_LOW | TASK: Generate the bookshelf low family — 1 item(s), meshes only. CONTEXT You are connected to a live Blender session. Generate MESH GEOMETRY ONLY for first-floor items, family by family, from first principles: write your own clean parametric Python generator for this family (one function, parameters in → mesh out) using bpy/bmesh. Do not use, import or look for any existing asset library or scripts. No materials, no material slots, no textures, no shaders, no lights. MESH RULES - Units: parameters in millimetres; Blender scene in metres (1 mm = 0.001). - Local frame of every asset: Z up, FRONT facing −Y, origin = bottom-centre of the footprint (floor items), back-centre on the wall plane (wall items), top-centre at the mount point (ceiling-hung items). Room-wide items (floors, wall skins, soffits, panel systems) are built directly in plan coordinates. - Quality: closed, manifold solids wherever the object is solid; consistent outward normals; no zero-area faces or loose vertices; no interpenetrating parts inside one asset; soft edges by real bevels / subdivision that you APPLY (no live modifiers left); scale applied (1,1,1); triangle budget ≈ 5–40k per furniture asset, ≤ 5k for small accessories. - Keep logical parts as separate named objects parented to the asset root (e.g. frame, cushion, top, legs, glass) so materials can be assigned later — but assign none. - UVs: add one UV map with a simple real-world box projection (1 UV unit = 1 m) so the mesh is ready for later texturing. Smooth shading with sharp edges marked above 30°. - Material words in item names (walnut, marble, velvet, brass…) identify the item only — ignore them for geometry. PLACEMENT RULES - Plan coordinates X, Y in mm on the first-floor plan (X east, Y north) → Blender X = X/1000, Y = Y/1000. - First-floor finished floor level FFL = +3.348 m. Z values are relative to FFL ("host" = snap onto the top of the object under that point). - Put the asset origin on the listed point, then rotate about Z by rot_z so the front faces the listed direction (S = 0°, E = 90°, N = 180°, W = 270°). - Items with several placements: build the mesh ONCE and place linked duplicates (shared mesh data). - Naming: asset root SM_FF_<CODE>_<NN> (e.g. SM_FF_UL_01_02); mesh data SM_FF_<FAMILY>_<CODE>. Collections: FF_Meshes › FF_<SpaceCode> (UL, VO, MB, MW, MT, B1, BW, BT, B2, B2T, LB, SB, ST, LL). - After placing, check bounding-box overlaps > 2 mm between new assets and with existing scene geometry; list them, do not move anything silently. REPORT AT THE END (table): code · built OK / failed · instances placed · triangle count · manifold yes/no · overlaps. Save a copy of the .blend as FF_<FAMILY>_meshes.blend (do not overwrite the open file). FAMILY GENERATOR — BOOKSHELF_LOW Write a function build_bookshelf_low(**params) that returns the asset root. Geometry recipe: Open carcass L×W×H, 25 mm panels, recessed plinth 60; shelves every ~300 mm; bays ≈ bay_w with vertical dividers; end panels as a 20 mm frame with a 6 mm glass pane inset (separate part). Default parameters (mm): {"shelves": 2, "bay_w": 480, "end_panels": "bronze-framed glass", "plinth": 60, "H": 900} Host type: floor. ITEMS 1. UL-04 — Upper lounge — Low walnut bookshelf 1800×350 with bronze-framed glass ends size L×W×H: 1400 × 350 × 900 mm ¦ parameters: {"shelves": 2, "bay_w": 480, "end_panels": "framed glass", "plinth": 60} placements: #01 X 8540 Y 4734 Z FFL+0 ¦ front faces: any → rot_z 0° fit note: fitted at 1450 — full length of the solid wall Build the generator, test it on the first item, then build and place all items in order. Ask me only if a placement point clearly falls outside the building.
11 | MEDIA_CONSOLE | TASK: Generate the media console family — 2 item(s), meshes only. CONTEXT You are connected to a live Blender session. Generate MESH GEOMETRY ONLY for first-floor items, family by family, from first principles: write your own clean parametric Python generator for this family (one function, parameters in → mesh out) using bpy/bmesh. Do not use, import or look for any existing asset library or scripts. No materials, no material slots, no textures, no shaders, no lights. MESH RULES - Units: parameters in millimetres; Blender scene in metres (1 mm = 0.001). - Local frame of every asset: Z up, FRONT facing −Y, origin = bottom-centre of the footprint (floor items), back-centre on the wall plane (wall items), top-centre at the mount point (ceiling-hung items). Room-wide items (floors, wall skins, soffits, panel systems) are built directly in plan coordinates. - Quality: closed, manifold solids wherever the object is solid; consistent outward normals; no zero-area faces or loose vertices; no interpenetrating parts inside one asset; soft edges by real bevels / subdivision that you APPLY (no live modifiers left); scale applied (1,1,1); triangle budget ≈ 5–40k per furniture asset, ≤ 5k for small accessories. - Keep logical parts as separate named objects parented to the asset root (e.g. frame, cushion, top, legs, glass) so materials can be assigned later — but assign none. - UVs: add one UV map with a simple real-world box projection (1 UV unit = 1 m) so the mesh is ready for later texturing. Smooth shading with sharp edges marked above 30°. - Material words in item names (walnut, marble, velvet, brass…) identify the item only — ignore them for geometry. PLACEMENT RULES - Plan coordinates X, Y in mm on the first-floor plan (X east, Y north) → Blender X = X/1000, Y = Y/1000. - First-floor finished floor level FFL = +3.348 m. Z values are relative to FFL ("host" = snap onto the top of the object under that point). - Put the asset origin on the listed point, then rotate about Z by rot_z so the front faces the listed direction (S = 0°, E = 90°, N = 180°, W = 270°). - Items with several placements: build the mesh ONCE and place linked duplicates (shared mesh data). - Naming: asset root SM_FF_<CODE>_<NN> (e.g. SM_FF_UL_01_02); mesh data SM_FF_<FAMILY>_<CODE>. Collections: FF_Meshes › FF_<SpaceCode> (UL, VO, MB, MW, MT, B1, BW, BT, B2, B2T, LB, SB, ST, LL). - After placing, check bounding-box overlaps > 2 mm between new assets and with existing scene geometry; list them, do not move anything silently. REPORT AT THE END (table): code · built OK / failed · instances placed · triangle count · manifold yes/no · overlaps. Save a copy of the .blend as FF_<FAMILY>_meshes.blend (do not overwrite the open file). FAMILY GENERATOR — MEDIA_CONSOLE Write a function build_media_console(**params) that returns the asset root. Geometry recipe: Low cabinet L×W×H with flush door fronts (3 mm gaps); floating = 150 mm off the floor on a recessed back rail; TV = black slab 16:9 (tv_size_in diagonal) × 30 mm, recessed tv_recess_depth into the host panel (separate object 'tv'). Default parameters (mm): {"type": "floating", "fronts": "flush", "tv_size_in": 75, "tv_recess_depth": 60, "H": 450} Host type: floor. ITEMS 1. MB-05 — Master bedroom — TV recessed in the fluted walnut panel above a walnut console 1600×400 size L×W×H: 1600 × 400 × 500 mm ¦ parameters: {"type": "floating", "fronts": "flush", "tv_size_in": 75, "tv_recess_depth": 60} placements: #01 X 430 Y 5783 Z FFL+0 ¦ front faces: E → rot_z 90° 2. B1-06 — Bedroom-1 — TV set into the walnut slat wall above a slim console size L×W×H: 1500 × 350 × 450 mm ¦ parameters: {"type": "floating", "fronts": "flush", "tv_size_in": 65, "tv_recess_depth": 60} placements: #01 X 9350 Y 4170 Z FFL+0 ¦ front faces: S → rot_z 0° Build the generator, test it on the first item, then build and place all items in order. Ask me only if a placement point clearly falls outside the building.
12 | DESK | TASK: Generate the desk family — 2 item(s), meshes only. CONTEXT You are connected to a live Blender session. Generate MESH GEOMETRY ONLY for first-floor items, family by family, from first principles: write your own clean parametric Python generator for this family (one function, parameters in → mesh out) using bpy/bmesh. Do not use, import or look for any existing asset library or scripts. No materials, no material slots, no textures, no shaders, no lights. MESH RULES - Units: parameters in millimetres; Blender scene in metres (1 mm = 0.001). - Local frame of every asset: Z up, FRONT facing −Y, origin = bottom-centre of the footprint (floor items), back-centre on the wall plane (wall items), top-centre at the mount point (ceiling-hung items). Room-wide items (floors, wall skins, soffits, panel systems) are built directly in plan coordinates. - Quality: closed, manifold solids wherever the object is solid; consistent outward normals; no zero-area faces or loose vertices; no interpenetrating parts inside one asset; soft edges by real bevels / subdivision that you APPLY (no live modifiers left); scale applied (1,1,1); triangle budget ≈ 5–40k per furniture asset, ≤ 5k for small accessories. - Keep logical parts as separate named objects parented to the asset root (e.g. frame, cushion, top, legs, glass) so materials can be assigned later — but assign none. - UVs: add one UV map with a simple real-world box projection (1 UV unit = 1 m) so the mesh is ready for later texturing. Smooth shading with sharp edges marked above 30°. - Material words in item names (walnut, marble, velvet, brass…) identify the item only — ignore them for geometry. PLACEMENT RULES - Plan coordinates X, Y in mm on the first-floor plan (X east, Y north) → Blender X = X/1000, Y = Y/1000. - First-floor finished floor level FFL = +3.348 m. Z values are relative to FFL ("host" = snap onto the top of the object under that point). - Put the asset origin on the listed point, then rotate about Z by rot_z so the front faces the listed direction (S = 0°, E = 90°, N = 180°, W = 270°). - Items with several placements: build the mesh ONCE and place linked duplicates (shared mesh data). - Naming: asset root SM_FF_<CODE>_<NN> (e.g. SM_FF_UL_01_02); mesh data SM_FF_<FAMILY>_<CODE>. Collections: FF_Meshes › FF_<SpaceCode> (UL, VO, MB, MW, MT, B1, BW, BT, B2, B2T, LB, SB, ST, LL). - After placing, check bounding-box overlaps > 2 mm between new assets and with existing scene geometry; list them, do not move anything silently. REPORT AT THE END (table): code · built OK / failed · instances placed · triangle count · manifold yes/no · overlaps. Save a copy of the .blend as FF_<FAMILY>_meshes.blend (do not overwrite the open file). FAMILY GENERATOR — DESK Write a function build_desk(**params) that returns the asset root. Geometry recipe: Top L×W×top_t with a 10 mm border around a 3 mm inset panel (leather inset as its own face set); carcass with one pencil drawer (3 mm gaps); two panel legs 30 thick with 20 mm metal shoes. Default parameters (mm): {"top_t": 30, "leather_inset": true, "drawer_count": 1, "leg": "panel + brass shoe", "H": 750} Host type: floor. ITEMS 1. MB-06 — Master bedroom — Leather-top walnut writing desk 1000×500 with bouclé chair size L×W×H: 1000 × 500 × 750 mm ¦ parameters: {"top_t": 30, "leather_inset": true, "drawer_count": 1, "leg": "panel + shoe"} placements: #01 X 2800 Y 4045 Z FFL+0 ¦ front faces: S → rot_z 0° fit note: chair clear of the bed and WIW door swing 2. B2-04 — Bedroom-2 (+ vestibule) — Leather-top oak writing desk with bouclé chair size L×W×H: 1100 × 500 × 750 mm ¦ parameters: {"top_t": 30, "leather_inset": true, "drawer_count": 1, "leg": "panel + shoe"} placements: #01 X 7885 Y 10850 Z FFL+0 ¦ front faces: E → rot_z 90° fit note: with bouclé chair (circle) Build the generator, test it on the first item, then build and place all items in order. Ask me only if a placement point clearly falls outside the building.
13 | DRESSER | TASK: Generate the dresser family — 1 item(s), meshes only. CONTEXT You are connected to a live Blender session. Generate MESH GEOMETRY ONLY for first-floor items, family by family, from first principles: write your own clean parametric Python generator for this family (one function, parameters in → mesh out) using bpy/bmesh. Do not use, import or look for any existing asset library or scripts. No materials, no material slots, no textures, no shaders, no lights. MESH RULES - Units: parameters in millimetres; Blender scene in metres (1 mm = 0.001). - Local frame of every asset: Z up, FRONT facing −Y, origin = bottom-centre of the footprint (floor items), back-centre on the wall plane (wall items), top-centre at the mount point (ceiling-hung items). Room-wide items (floors, wall skins, soffits, panel systems) are built directly in plan coordinates. - Quality: closed, manifold solids wherever the object is solid; consistent outward normals; no zero-area faces or loose vertices; no interpenetrating parts inside one asset; soft edges by real bevels / subdivision that you APPLY (no live modifiers left); scale applied (1,1,1); triangle budget ≈ 5–40k per furniture asset, ≤ 5k for small accessories. - Keep logical parts as separate named objects parented to the asset root (e.g. frame, cushion, top, legs, glass) so materials can be assigned later — but assign none. - UVs: add one UV map with a simple real-world box projection (1 UV unit = 1 m) so the mesh is ready for later texturing. Smooth shading with sharp edges marked above 30°. - Material words in item names (walnut, marble, velvet, brass…) identify the item only — ignore them for geometry. PLACEMENT RULES - Plan coordinates X, Y in mm on the first-floor plan (X east, Y north) → Blender X = X/1000, Y = Y/1000. - First-floor finished floor level FFL = +3.348 m. Z values are relative to FFL ("host" = snap onto the top of the object under that point). - Put the asset origin on the listed point, then rotate about Z by rot_z so the front faces the listed direction (S = 0°, E = 90°, N = 180°, W = 270°). - Items with several placements: build the mesh ONCE and place linked duplicates (shared mesh data). - Naming: asset root SM_FF_<CODE>_<NN> (e.g. SM_FF_UL_01_02); mesh data SM_FF_<FAMILY>_<CODE>. Collections: FF_Meshes › FF_<SpaceCode> (UL, VO, MB, MW, MT, B1, BW, BT, B2, B2T, LB, SB, ST, LL). - After placing, check bounding-box overlaps > 2 mm between new assets and with existing scene geometry; list them, do not move anything silently. REPORT AT THE END (table): code · built OK / failed · instances placed · triangle count · manifold yes/no · overlaps. Save a copy of the .blend as FF_<FAMILY>_meshes.blend (do not overwrite the open file). FAMILY GENERATOR — DRESSER Write a function build_dresser(**params) that returns the asset root. Geometry recipe: Carcass L×W×H on a recessed plinth, 6 drawer fronts (2 columns × 3) with 3 mm gaps and bar pulls 160 long; separate oval mirror 600×900 with a Ø20 tube frame, hung centre +1500 above the dresser. Default parameters (mm): {"drawers": 6, "mirror": "oval brass 600×900", "handles": "bronze pulls", "H": 800} Host type: floor. ITEMS 1. B1-03 — Bedroom-1 — Walnut dresser 1200×450 with oval brass mirror size L×W×H: 1200 × 450 × 800 mm ¦ parameters: {"drawers": 6, "mirror": "oval 600×900", "handles": "pulls"} placements: #01 X 6835 Y 1900 Z FFL+0 ¦ front faces: E → rot_z 90° Build the generator, test it on the first item, then build and place all items in order. Ask me only if a placement point clearly falls outside the building.
14 | WARDROBE | TASK: Generate the wardrobe family — 3 item(s), meshes only. CONTEXT You are connected to a live Blender session. Generate MESH GEOMETRY ONLY for first-floor items, family by family, from first principles: write your own clean parametric Python generator for this family (one function, parameters in → mesh out) using bpy/bmesh. Do not use, import or look for any existing asset library or scripts. No materials, no material slots, no textures, no shaders, no lights. MESH RULES - Units: parameters in millimetres; Blender scene in metres (1 mm = 0.001). - Local frame of every asset: Z up, FRONT facing −Y, origin = bottom-centre of the footprint (floor items), back-centre on the wall plane (wall items), top-centre at the mount point (ceiling-hung items). Room-wide items (floors, wall skins, soffits, panel systems) are built directly in plan coordinates. - Quality: closed, manifold solids wherever the object is solid; consistent outward normals; no zero-area faces or loose vertices; no interpenetrating parts inside one asset; soft edges by real bevels / subdivision that you APPLY (no live modifiers left); scale applied (1,1,1); triangle budget ≈ 5–40k per furniture asset, ≤ 5k for small accessories. - Keep logical parts as separate named objects parented to the asset root (e.g. frame, cushion, top, legs, glass) so materials can be assigned later — but assign none. - UVs: add one UV map with a simple real-world box projection (1 UV unit = 1 m) so the mesh is ready for later texturing. Smooth shading with sharp edges marked above 30°. - Material words in item names (walnut, marble, velvet, brass…) identify the item only — ignore them for geometry. PLACEMENT RULES - Plan coordinates X, Y in mm on the first-floor plan (X east, Y north) → Blender X = X/1000, Y = Y/1000. - First-floor finished floor level FFL = +3.348 m. Z values are relative to FFL ("host" = snap onto the top of the object under that point). - Put the asset origin on the listed point, then rotate about Z by rot_z so the front faces the listed direction (S = 0°, E = 90°, N = 180°, W = 270°). - Items with several placements: build the mesh ONCE and place linked duplicates (shared mesh data). - Naming: asset root SM_FF_<CODE>_<NN> (e.g. SM_FF_UL_01_02); mesh data SM_FF_<FAMILY>_<CODE>. Collections: FF_Meshes › FF_<SpaceCode> (UL, VO, MB, MW, MT, B1, BW, BT, B2, B2T, LB, SB, ST, LL). - After placing, check bounding-box overlaps > 2 mm between new assets and with existing scene geometry; list them, do not move anything silently. REPORT AT THE END (table): code · built OK / failed · instances placed · triangle count · manifold yes/no · overlaps. Save a copy of the .blend as FF_<FAMILY>_meshes.blend (do not overwrite the open file). FAMILY GENERATOR — WARDROBE Write a function build_wardrobe(**params) that returns the asset root. Geometry recipe: Run of door modules (≈door_w) along the length, depth 600, height H; upper third doors as 6 mm glass panels in 20 mm frames, lower doors solid; vertical bar handles 300 long; interior (only if doors are modelled open): rails, drawer stack, shelves. L-shape = two runs meeting at the corner. Default parameters (mm): {"depth": 600, "door_w": 450, "upper_glass": "bronze-tinted", "handles": "leather-wrapped", "interior": "hanging+drawers+shelves", "led": "auto-on", "H": 2700} Host type: floor. ITEMS 1. MW-01 — Master walk-in wardrobe — Walnut wardrobes on both long walls with bronze-tinted glass upper doors, 830 mm aisle size L×W×H: 3387 × 600 × 2700 mm ¦ parameters: {"depth": 600, "door_w": 450, "upper_glass": "tinted", "handles": "wrapped", "interior": "hanging+drawers+shelves", "led": "auto-on"} placements: #01 X 530 Y 1994 Z FFL+0; #02 X 1964 Y 2774 Z FFL+0 (footprint 600×253) ¦ front faces: any → rot_z 0° fit note: right wall limited by the toilet opening and the door swing 2. BW-01 — Bedroom-1 walk-in wardrobe — L-shaped walnut wardrobe (600 deep) with hanging, drawers and shoe shelves size L×W×H: 2035 × 600 × 2700 mm ¦ parameters: {"depth": 600, "door_w": 450, "upper_glass": "tinted", "handles": "wrapped", "interior": "hanging+drawers+shelves", "led": "auto-on", "plan": "L-shape"} placements: #01 X 11942 Y 4000 Z FFL+0; #02 X 12660 Y 3190 Z FFL+0 (footprint 1020×600) ¦ front faces: any → rot_z 0° 3. B2-03 — Bedroom-2 (+ vestibule) — Oak-veneer wardrobe with bronze handles (as drawn) and tall shelf unit size L×W×H: 2800 × 600 × 2700 mm ¦ parameters: {"depth": 600, "door_w": 450, "upper_glass": "tinted", "handles": "wrapped", "interior": "hanging+drawers+shelves", "led": "auto-on", "note": "tall shelf unit (2nd instance)"} placements: #01 X 9100 Y 11940 Z FFL+0; #02 X 11321 Y 9300 Z FFL+0 (footprint 1400×400) ¦ front faces: any → rot_z 0° Build the generator, test it on the first item, then build and place all items in order. Ask me only if a placement point clearly falls outside the building.
15 | DRAWER_BANK | TASK: Generate the drawer bank family — 1 item(s), meshes only. CONTEXT You are connected to a live Blender session. Generate MESH GEOMETRY ONLY for first-floor items, family by family, from first principles: write your own clean parametric Python generator for this family (one function, parameters in → mesh out) using bpy/bmesh. Do not use, import or look for any existing asset library or scripts. No materials, no material slots, no textures, no shaders, no lights. MESH RULES - Units: parameters in millimetres; Blender scene in metres (1 mm = 0.001). - Local frame of every asset: Z up, FRONT facing −Y, origin = bottom-centre of the footprint (floor items), back-centre on the wall plane (wall items), top-centre at the mount point (ceiling-hung items). Room-wide items (floors, wall skins, soffits, panel systems) are built directly in plan coordinates. - Quality: closed, manifold solids wherever the object is solid; consistent outward normals; no zero-area faces or loose vertices; no interpenetrating parts inside one asset; soft edges by real bevels / subdivision that you APPLY (no live modifiers left); scale applied (1,1,1); triangle budget ≈ 5–40k per furniture asset, ≤ 5k for small accessories. - Keep logical parts as separate named objects parented to the asset root (e.g. frame, cushion, top, legs, glass) so materials can be assigned later — but assign none. - UVs: add one UV map with a simple real-world box projection (1 UV unit = 1 m) so the mesh is ready for later texturing. Smooth shading with sharp edges marked above 30°. - Material words in item names (walnut, marble, velvet, brass…) identify the item only — ignore them for geometry. PLACEMENT RULES - Plan coordinates X, Y in mm on the first-floor plan (X east, Y north) → Blender X = X/1000, Y = Y/1000. - First-floor finished floor level FFL = +3.348 m. Z values are relative to FFL ("host" = snap onto the top of the object under that point). - Put the asset origin on the listed point, then rotate about Z by rot_z so the front faces the listed direction (S = 0°, E = 90°, N = 180°, W = 270°). - Items with several placements: build the mesh ONCE and place linked duplicates (shared mesh data). - Naming: asset root SM_FF_<CODE>_<NN> (e.g. SM_FF_UL_01_02); mesh data SM_FF_<FAMILY>_<CODE>. Collections: FF_Meshes › FF_<SpaceCode> (UL, VO, MB, MW, MT, B1, BW, BT, B2, B2T, LB, SB, ST, LL). - After placing, check bounding-box overlaps > 2 mm between new assets and with existing scene geometry; list them, do not move anything silently. REPORT AT THE END (table): code · built OK / failed · instances placed · triangle count · manifold yes/no · overlaps. Save a copy of the .blend as FF_<FAMILY>_meshes.blend (do not overwrite the open file). FAMILY GENERATOR — DRAWER_BANK Write a function build_drawer_bank(**params) that returns the asset root. Geometry recipe: Carcass L×W×H with 5 drawer fronts (3 mm gaps); top drawer is a 20 mm frame with a glass top and a felt-lined tray with dividers (3×1). Default parameters (mm): {"drawers": 5, "glass_top_jewellery": true, "pulls": "bronze", "H": 900} Host type: floor. ITEMS 1. MW-02 — Master walk-in wardrobe — Drawer bank with bronze pulls size L×W×H: 600 × 550 × 900 mm ¦ parameters: {"drawers": 5, "glass_top_jewellery": true, "pulls": "default"} placements: #01 X 1964 Y 975 Z FFL+0 ¦ front faces: any → rot_z 0° Build the generator, test it on the first item, then build and place all items in order. Ask me only if a placement point clearly falls outside the building.
16 | SHOE_TOWER | TASK: Generate the shoe tower family — 1 item(s), meshes only. CONTEXT You are connected to a live Blender session. Generate MESH GEOMETRY ONLY for first-floor items, family by family, from first principles: write your own clean parametric Python generator for this family (one function, parameters in → mesh out) using bpy/bmesh. Do not use, import or look for any existing asset library or scripts. No materials, no material slots, no textures, no shaders, no lights. MESH RULES - Units: parameters in millimetres; Blender scene in metres (1 mm = 0.001). - Local frame of every asset: Z up, FRONT facing −Y, origin = bottom-centre of the footprint (floor items), back-centre on the wall plane (wall items), top-centre at the mount point (ceiling-hung items). Room-wide items (floors, wall skins, soffits, panel systems) are built directly in plan coordinates. - Quality: closed, manifold solids wherever the object is solid; consistent outward normals; no zero-area faces or loose vertices; no interpenetrating parts inside one asset; soft edges by real bevels / subdivision that you APPLY (no live modifiers left); scale applied (1,1,1); triangle budget ≈ 5–40k per furniture asset, ≤ 5k for small accessories. - Keep logical parts as separate named objects parented to the asset root (e.g. frame, cushion, top, legs, glass) so materials can be assigned later — but assign none. - UVs: add one UV map with a simple real-world box projection (1 UV unit = 1 m) so the mesh is ready for later texturing. Smooth shading with sharp edges marked above 30°. - Material words in item names (walnut, marble, velvet, brass…) identify the item only — ignore them for geometry. PLACEMENT RULES - Plan coordinates X, Y in mm on the first-floor plan (X east, Y north) → Blender X = X/1000, Y = Y/1000. - First-floor finished floor level FFL = +3.348 m. Z values are relative to FFL ("host" = snap onto the top of the object under that point). - Put the asset origin on the listed point, then rotate about Z by rot_z so the front faces the listed direction (S = 0°, E = 90°, N = 180°, W = 270°). - Items with several placements: build the mesh ONCE and place linked duplicates (shared mesh data). - Naming: asset root SM_FF_<CODE>_<NN> (e.g. SM_FF_UL_01_02); mesh data SM_FF_<FAMILY>_<CODE>. Collections: FF_Meshes › FF_<SpaceCode> (UL, VO, MB, MW, MT, B1, BW, BT, B2, B2T, LB, SB, ST, LL). - After placing, check bounding-box overlaps > 2 mm between new assets and with existing scene geometry; list them, do not move anything silently. REPORT AT THE END (table): code · built OK / failed · instances placed · triangle count · manifold yes/no · overlaps. Save a copy of the .blend as FF_<FAMILY>_meshes.blend (do not overwrite the open file). FAMILY GENERATOR — SHOE_TOWER Write a function build_shoe_tower(**params) that returns the asset root. Geometry recipe: Open tower L×W×H, 20 mm sides, 9 shelves angled 15° with a 15 mm toe rail; thin LED profile under each shelf (separate part). Default parameters (mm): {"shelves": 9, "shelf_led": true, "H": 2100} Host type: floor. ITEMS 1. MW-04 — Master walk-in wardrobe — Lit shoe tower size L×W×H: 600 × 470 × 2100 mm ¦ parameters: {"shelves": 9, "shelf_led": true} placements: #01 X 1964 Y 465 Z FFL+0 ¦ front faces: any → rot_z 0° Build the generator, test it on the first item, then build and place all items in order. Ask me only if a placement point clearly falls outside the building.
17 | POUF_ROUND | TASK: Generate the pouf round family — 5 item(s), meshes only. CONTEXT You are connected to a live Blender session. Generate MESH GEOMETRY ONLY for first-floor items, family by family, from first principles: write your own clean parametric Python generator for this family (one function, parameters in → mesh out) using bpy/bmesh. Do not use, import or look for any existing asset library or scripts. No materials, no material slots, no textures, no shaders, no lights. MESH RULES - Units: parameters in millimetres; Blender scene in metres (1 mm = 0.001). - Local frame of every asset: Z up, FRONT facing −Y, origin = bottom-centre of the footprint (floor items), back-centre on the wall plane (wall items), top-centre at the mount point (ceiling-hung items). Room-wide items (floors, wall skins, soffits, panel systems) are built directly in plan coordinates. - Quality: closed, manifold solids wherever the object is solid; consistent outward normals; no zero-area faces or loose vertices; no interpenetrating parts inside one asset; soft edges by real bevels / subdivision that you APPLY (no live modifiers left); scale applied (1,1,1); triangle budget ≈ 5–40k per furniture asset, ≤ 5k for small accessories. - Keep logical parts as separate named objects parented to the asset root (e.g. frame, cushion, top, legs, glass) so materials can be assigned later — but assign none. - UVs: add one UV map with a simple real-world box projection (1 UV unit = 1 m) so the mesh is ready for later texturing. Smooth shading with sharp edges marked above 30°. - Material words in item names (walnut, marble, velvet, brass…) identify the item only — ignore them for geometry. PLACEMENT RULES - Plan coordinates X, Y in mm on the first-floor plan (X east, Y north) → Blender X = X/1000, Y = Y/1000. - First-floor finished floor level FFL = +3.348 m. Z values are relative to FFL ("host" = snap onto the top of the object under that point). - Put the asset origin on the listed point, then rotate about Z by rot_z so the front faces the listed direction (S = 0°, E = 90°, N = 180°, W = 270°). - Items with several placements: build the mesh ONCE and place linked duplicates (shared mesh data). - Naming: asset root SM_FF_<CODE>_<NN> (e.g. SM_FF_UL_01_02); mesh data SM_FF_<FAMILY>_<CODE>. Collections: FF_Meshes › FF_<SpaceCode> (UL, VO, MB, MW, MT, B1, BW, BT, B2, B2T, LB, SB, ST, LL). - After placing, check bounding-box overlaps > 2 mm between new assets and with existing scene geometry; list them, do not move anything silently. REPORT AT THE END (table): code · built OK / failed · instances placed · triangle count · manifold yes/no · overlaps. Save a copy of the .blend as FF_<FAMILY>_meshes.blend (do not overwrite the open file). FAMILY GENERATOR — POUF_ROUND Write a function build_pouf_round(**params) that returns the asset root. Geometry recipe: Revolve a section: rounded foot (25), sides with slight bulge, generous rounded top edge (bevel), crowned seat; Ø=L, height H; low-frequency wobble 1.5 mm so it reads soft. Default parameters (mm): {"bevel": 60, "fabric": "boucle", "H": 420} Host type: floor. ITEMS 1. UL-07 — Upper lounge — Pair of bouclé poufs Ø450 size L×W×H: 450 × 450 × 420 mm ¦ parameters: {"bevel": 60} placements: #01 X 8150 Y 7680 Z FFL+0; #02 X 8790 Y 7680 Z FFL+0 ¦ front faces: any → rot_z 0° fit note: tucked at the console 2. MW-08 — Master walk-in wardrobe — Bouclé pouf Ø400 size L×W×H: 400 × 400 × 420 mm ¦ parameters: {"bevel": 60} placements: #01 X 1247 Y 950 Z FFL+0 ¦ front faces: any → rot_z 0° 3. B1-07 — Bedroom-1 — Bouclé ottoman size L×W×H: 450 × 450 × 420 mm ¦ parameters: {"bevel": 60} placements: #01 X 7400 Y 1350 Z FFL+0 ¦ front faces: any → rot_z 0° 4. BW-05 — Bedroom-1 walk-in wardrobe — Bouclé pouf Ø400 size L×W×H: 400 × 400 × 420 mm ¦ parameters: {"bevel": 60} placements: #01 X 11500 Y 3050 Z FFL+0 ¦ front faces: any → rot_z 0° 5. LB-07 — Large balcony — Sunbrella ottoman size L×W×H: 500 × 500 × 400 mm ¦ parameters: {"bevel": 60} placements: #01 X 2100 Y 9150 Z FFL+0 ¦ front faces: any → rot_z 0° Build the generator, test it on the first item, then build and place all items in order. Ask me only if a placement point clearly falls outside the building.
18 | PLANTER_TREE | TASK: Generate the planter tree family — 4 item(s), meshes only. CONTEXT You are connected to a live Blender session. Generate MESH GEOMETRY ONLY for first-floor items, family by family, from first principles: write your own clean parametric Python generator for this family (one function, parameters in → mesh out) using bpy/bmesh. Do not use, import or look for any existing asset library or scripts. No materials, no material slots, no textures, no shaders, no lights. MESH RULES - Units: parameters in millimetres; Blender scene in metres (1 mm = 0.001). - Local frame of every asset: Z up, FRONT facing −Y, origin = bottom-centre of the footprint (floor items), back-centre on the wall plane (wall items), top-centre at the mount point (ceiling-hung items). Room-wide items (floors, wall skins, soffits, panel systems) are built directly in plan coordinates. - Quality: closed, manifold solids wherever the object is solid; consistent outward normals; no zero-area faces or loose vertices; no interpenetrating parts inside one asset; soft edges by real bevels / subdivision that you APPLY (no live modifiers left); scale applied (1,1,1); triangle budget ≈ 5–40k per furniture asset, ≤ 5k for small accessories. - Keep logical parts as separate named objects parented to the asset root (e.g. frame, cushion, top, legs, glass) so materials can be assigned later — but assign none. - UVs: add one UV map with a simple real-world box projection (1 UV unit = 1 m) so the mesh is ready for later texturing. Smooth shading with sharp edges marked above 30°. - Material words in item names (walnut, marble, velvet, brass…) identify the item only — ignore them for geometry. PLACEMENT RULES - Plan coordinates X, Y in mm on the first-floor plan (X east, Y north) → Blender X = X/1000, Y = Y/1000. - First-floor finished floor level FFL = +3.348 m. Z values are relative to FFL ("host" = snap onto the top of the object under that point). - Put the asset origin on the listed point, then rotate about Z by rot_z so the front faces the listed direction (S = 0°, E = 90°, N = 180°, W = 270°). - Items with several placements: build the mesh ONCE and place linked duplicates (shared mesh data). - Naming: asset root SM_FF_<CODE>_<NN> (e.g. SM_FF_UL_01_02); mesh data SM_FF_<FAMILY>_<CODE>. Collections: FF_Meshes › FF_<SpaceCode> (UL, VO, MB, MW, MT, B1, BW, BT, B2, B2T, LB, SB, ST, LL). - After placing, check bounding-box overlaps > 2 mm between new assets and with existing scene geometry; list them, do not move anything silently. REPORT AT THE END (table): code · built OK / failed · instances placed · triangle count · manifold yes/no · overlaps. Save a copy of the .blend as FF_<FAMILY>_meshes.blend (do not overwrite the open file). FAMILY GENERATOR — PLANTER_TREE Write a function build_planter_tree(**params) that returns the asset root. Geometry recipe: Planter: revolved tapered pot (foot 0.7·Ø, lip Ø), hollow, pot_h, with soil disc 45 mm below the lip. Tree: recursive branch generator (trunk + 3–5 scaffold branches, depth 4–5), tapered tubes, olive leaf cards (62×11 mm quads, two-sided geometry) clustered at twig tips; total height H from the floor; trim any geometry within 15 mm of walls or above 2700 mm. Default parameters (mm): {"pot_h": 600, "species": "olive", "crown_density": "high", "trim_to_room": true, "H": 1800} Host type: floor. ITEMS 1. UL-08 — Upper lounge — Olive tree 1.8 m in a hand-finished stone planter size L×W×H: 600 × 600 × 1800 mm ¦ parameters: {"pot_h": 600, "species": "default", "crown_density": "high", "trim_to_room": true} placements: #01 X 8900 Y 5600 Z FFL+0 ¦ front faces: any → rot_z 0° 2. MB-07 — Master bedroom — Tall olive tree in a stone planter size L×W×H: 500 × 500 × 1600 mm ¦ parameters: {"pot_h": 600, "species": "default", "crown_density": "high", "trim_to_room": true} placements: #01 X 480 Y 6950 Z FFL+0 ¦ front faces: any → rot_z 0° 3. B1-08 — Bedroom-1 — Tall plant in a stone planter size L×W×H: 500 × 500 × 1500 mm ¦ parameters: {"pot_h": 600, "species": "default", "crown_density": "high", "trim_to_room": true} placements: #01 X 6900 Y 2850 Z FFL+0 ¦ front faces: any → rot_z 0° 4. LB-06 — Large balcony — Olive trees ×2 in stone planters size L×W×H: 560 × 560 × 1800 mm ¦ parameters: {"pot_h": 600, "species": "default", "crown_density": "high", "trim_to_room": true} placements: #01 X 550 Y 11850 Z FFL+0; #02 X 3700 Y 11850 Z FFL+0 ¦ front faces: any → rot_z 0° Build the generator, test it on the first item, then build and place all items in order. Ask me only if a placement point clearly falls outside the building.
19 | PLANTER_TROUGH | TASK: Generate the planter trough family — 2 item(s), meshes only. CONTEXT You are connected to a live Blender session. Generate MESH GEOMETRY ONLY for first-floor items, family by family, from first principles: write your own clean parametric Python generator for this family (one function, parameters in → mesh out) using bpy/bmesh. Do not use, import or look for any existing asset library or scripts. No materials, no material slots, no textures, no shaders, no lights. MESH RULES - Units: parameters in millimetres; Blender scene in metres (1 mm = 0.001). - Local frame of every asset: Z up, FRONT facing −Y, origin = bottom-centre of the footprint (floor items), back-centre on the wall plane (wall items), top-centre at the mount point (ceiling-hung items). Room-wide items (floors, wall skins, soffits, panel systems) are built directly in plan coordinates. - Quality: closed, manifold solids wherever the object is solid; consistent outward normals; no zero-area faces or loose vertices; no interpenetrating parts inside one asset; soft edges by real bevels / subdivision that you APPLY (no live modifiers left); scale applied (1,1,1); triangle budget ≈ 5–40k per furniture asset, ≤ 5k for small accessories. - Keep logical parts as separate named objects parented to the asset root (e.g. frame, cushion, top, legs, glass) so materials can be assigned later — but assign none. - UVs: add one UV map with a simple real-world box projection (1 UV unit = 1 m) so the mesh is ready for later texturing. Smooth shading with sharp edges marked above 30°. - Material words in item names (walnut, marble, velvet, brass…) identify the item only — ignore them for geometry. PLACEMENT RULES - Plan coordinates X, Y in mm on the first-floor plan (X east, Y north) → Blender X = X/1000, Y = Y/1000. - First-floor finished floor level FFL = +3.348 m. Z values are relative to FFL ("host" = snap onto the top of the object under that point). - Put the asset origin on the listed point, then rotate about Z by rot_z so the front faces the listed direction (S = 0°, E = 90°, N = 180°, W = 270°). - Items with several placements: build the mesh ONCE and place linked duplicates (shared mesh data). - Naming: asset root SM_FF_<CODE>_<NN> (e.g. SM_FF_UL_01_02); mesh data SM_FF_<FAMILY>_<CODE>. Collections: FF_Meshes › FF_<SpaceCode> (UL, VO, MB, MW, MT, B1, BW, BT, B2, B2T, LB, SB, ST, LL). - After placing, check bounding-box overlaps > 2 mm between new assets and with existing scene geometry; list them, do not move anything silently. REPORT AT THE END (table): code · built OK / failed · instances placed · triangle count · manifold yes/no · overlaps. Save a copy of the .blend as FF_<FAMILY>_meshes.blend (do not overwrite the open file). FAMILY GENERATOR — PLANTER_TROUGH Write a function build_planter_trough(**params) that returns the asset root. Geometry recipe: Rectangular hollow trough L×W×H, 30 mm walls, 10 mm bevel; soil slab 40 mm below the rim; trailing foliage = leaf-card strands hanging over the front edge. Default parameters (mm): {"wall_t": 30, "plants": "trailing", "H": 400} Host type: floor. ITEMS 1. VO-01 — Void over GF lounge — Low honed-stone planter trough 1500×250 at the balustrade corner size L×W×H: 1500 × 250 × 400 mm ¦ parameters: {"wall_t": 30, "plants": "trailing"} placements: #01 X 9162 Y 7050 Z FFL+0 ¦ front faces: any → rot_z 0° fit note: on the lounge side of the balustrade (the void has no floor) 2. SB-03 — Small balcony — Narrow planter along the railing size L×W×H: 3350 × 205 × 400 mm ¦ parameters: {"wall_t": 30, "plants": "trailing"} placements: #01 X 12858 Y 10375 Z FFL+0 ¦ front faces: any → rot_z 0° Build the generator, test it on the first item, then build and place all items in order. Ask me only if a placement point clearly falls outside the building.
20 | VANITY | TASK: Generate the vanity family — 3 item(s), meshes only. CONTEXT You are connected to a live Blender session. Generate MESH GEOMETRY ONLY for first-floor items, family by family, from first principles: write your own clean parametric Python generator for this family (one function, parameters in → mesh out) using bpy/bmesh. Do not use, import or look for any existing asset library or scripts. No materials, no material slots, no textures, no shaders, no lights. MESH RULES - Units: parameters in millimetres; Blender scene in metres (1 mm = 0.001). - Local frame of every asset: Z up, FRONT facing −Y, origin = bottom-centre of the footprint (floor items), back-centre on the wall plane (wall items), top-centre at the mount point (ceiling-hung items). Room-wide items (floors, wall skins, soffits, panel systems) are built directly in plan coordinates. - Quality: closed, manifold solids wherever the object is solid; consistent outward normals; no zero-area faces or loose vertices; no interpenetrating parts inside one asset; soft edges by real bevels / subdivision that you APPLY (no live modifiers left); scale applied (1,1,1); triangle budget ≈ 5–40k per furniture asset, ≤ 5k for small accessories. - Keep logical parts as separate named objects parented to the asset root (e.g. frame, cushion, top, legs, glass) so materials can be assigned later — but assign none. - UVs: add one UV map with a simple real-world box projection (1 UV unit = 1 m) so the mesh is ready for later texturing. Smooth shading with sharp edges marked above 30°. - Material words in item names (walnut, marble, velvet, brass…) identify the item only — ignore them for geometry. PLACEMENT RULES - Plan coordinates X, Y in mm on the first-floor plan (X east, Y north) → Blender X = X/1000, Y = Y/1000. - First-floor finished floor level FFL = +3.348 m. Z values are relative to FFL ("host" = snap onto the top of the object under that point). - Put the asset origin on the listed point, then rotate about Z by rot_z so the front faces the listed direction (S = 0°, E = 90°, N = 180°, W = 270°). - Items with several placements: build the mesh ONCE and place linked duplicates (shared mesh data). - Naming: asset root SM_FF_<CODE>_<NN> (e.g. SM_FF_UL_01_02); mesh data SM_FF_<FAMILY>_<CODE>. Collections: FF_Meshes › FF_<SpaceCode> (UL, VO, MB, MW, MT, B1, BW, BT, B2, B2T, LB, SB, ST, LL). - After placing, check bounding-box overlaps > 2 mm between new assets and with existing scene geometry; list them, do not move anything silently. REPORT AT THE END (table): code · built OK / failed · instances placed · triangle count · manifold yes/no · overlaps. Save a copy of the .blend as FF_<FAMILY>_meshes.blend (do not overwrite the open file). FAMILY GENERATOR — VANITY Write a function build_vanity(**params) that returns the asset root. Geometry recipe: Wall-hung cabinet L×depth×(H−30−floor_gap) with flush fronts; 30 mm stone top with eased edge and undermount basin cut(s) (basins count, 450 wide each); single-lever tap per basin (simple swept spout). Default parameters (mm): {"depth": 550, "basins": 1, "top": "Calacatta Viola 30", "carcass": "walnut", "wall_hung": true, "H": 850} Host type: wall. ITEMS 1. MT-01 — Master toilet — Double walnut vanity 1500 with Calacatta Viola top size L×W×H: 1500 × 545 × 850 mm ¦ parameters: {"depth": 550, "basins": 2, "top": "30", "wall_hung": true} placements: #01 X 3722 Y 1800 Z FFL+0 ¦ front faces: any → rot_z 0° 2. BT-01 — Bedroom-1 toilet — Walnut vanity 900 with Viola top size L×W×H: 900 × 505 × 850 mm ¦ parameters: {"depth": 550, "basins": 1, "top": "30", "wall_hung": true} placements: #01 X 12708 Y 850 Z FFL+0 ¦ front faces: any → rot_z 0° 3. B2T-01 — Bedroom-2 toilet — Walnut vanity 1200 with Viola top size L×W×H: 1155 × 505 × 850 mm ¦ parameters: {"depth": 550, "basins": 1, "top": "30", "wall_hung": true} placements: #01 X 7260 Y 11618 Z FFL+0 ¦ front faces: any → rot_z 0° Build the generator, test it on the first item, then build and place all items in order. Ask me only if a placement point clearly falls outside the building.
21 | WC_WALLHUNG | TASK: Generate the wc wallhung family — 3 item(s), meshes only. CONTEXT You are connected to a live Blender session. Generate MESH GEOMETRY ONLY for first-floor items, family by family, from first principles: write your own clean parametric Python generator for this family (one function, parameters in → mesh out) using bpy/bmesh. Do not use, import or look for any existing asset library or scripts. No materials, no material slots, no textures, no shaders, no lights. MESH RULES - Units: parameters in millimetres; Blender scene in metres (1 mm = 0.001). - Local frame of every asset: Z up, FRONT facing −Y, origin = bottom-centre of the footprint (floor items), back-centre on the wall plane (wall items), top-centre at the mount point (ceiling-hung items). Room-wide items (floors, wall skins, soffits, panel systems) are built directly in plan coordinates. - Quality: closed, manifold solids wherever the object is solid; consistent outward normals; no zero-area faces or loose vertices; no interpenetrating parts inside one asset; soft edges by real bevels / subdivision that you APPLY (no live modifiers left); scale applied (1,1,1); triangle budget ≈ 5–40k per furniture asset, ≤ 5k for small accessories. - Keep logical parts as separate named objects parented to the asset root (e.g. frame, cushion, top, legs, glass) so materials can be assigned later — but assign none. - UVs: add one UV map with a simple real-world box projection (1 UV unit = 1 m) so the mesh is ready for later texturing. Smooth shading with sharp edges marked above 30°. - Material words in item names (walnut, marble, velvet, brass…) identify the item only — ignore them for geometry. PLACEMENT RULES - Plan coordinates X, Y in mm on the first-floor plan (X east, Y north) → Blender X = X/1000, Y = Y/1000. - First-floor finished floor level FFL = +3.348 m. Z values are relative to FFL ("host" = snap onto the top of the object under that point). - Put the asset origin on the listed point, then rotate about Z by rot_z so the front faces the listed direction (S = 0°, E = 90°, N = 180°, W = 270°). - Items with several placements: build the mesh ONCE and place linked duplicates (shared mesh data). - Naming: asset root SM_FF_<CODE>_<NN> (e.g. SM_FF_UL_01_02); mesh data SM_FF_<FAMILY>_<CODE>. Collections: FF_Meshes › FF_<SpaceCode> (UL, VO, MB, MW, MT, B1, BW, BT, B2, B2T, LB, SB, ST, LL). - After placing, check bounding-box overlaps > 2 mm between new assets and with existing scene geometry; list them, do not move anything silently. REPORT AT THE END (table): code · built OK / failed · instances placed · triangle count · manifold yes/no · overlaps. Save a copy of the .blend as FF_<FAMILY>_meshes.blend (do not overwrite the open file). FAMILY GENERATOR — WC_WALLHUNG Write a function build_wc_wallhung(**params) that returns the asset root. Geometry recipe: Pan from a lofted rounded profile 540×370 × 400 high off the wall, open bowl, seat ring + lid; concealed-cistern ledge box 150 deep behind; flush plate 250×160×6 on the ledge face. Default parameters (mm): {"pan": "540×370", "cistern": "concealed", "flush_plate": "brushed brass", "H": 400} Host type: wall. ITEMS 1. MT-02 — Master toilet — Wall-hung WC with concealed cistern and brass flush plate size L×W×H: 495 × 380 × 400 mm ¦ parameters: {"pan": "540×370", "cistern": "concealed", "flush_plate": "default"} placements: #01 X 3200 Y 522 Z FFL+0 ¦ front faces: any → rot_z 0° 2. BT-02 — Bedroom-1 toilet — Concealed-cistern WC size L×W×H: 495 × 380 × 400 mm ¦ parameters: {"pan": "540×370", "cistern": "concealed", "flush_plate": "default"} placements: #01 X 12712 Y 1990 Z FFL+0 ¦ front faces: any → rot_z 0° 3. B2T-02 — Bedroom-2 toilet — Concealed-cistern WC size L×W×H: 540 × 380 × 400 mm ¦ parameters: {"pan": "540×370", "cistern": "concealed", "flush_plate": "default"} placements: #01 X 6540 Y 11925 Z FFL+0 ¦ front faces: any → rot_z 0° Build the generator, test it on the first item, then build and place all items in order. Ask me only if a placement point clearly falls outside the building.
22 | SHOWER_ENCLOSURE | TASK: Generate the shower enclosure family — 3 item(s), meshes only. CONTEXT You are connected to a live Blender session. Generate MESH GEOMETRY ONLY for first-floor items, family by family, from first principles: write your own clean parametric Python generator for this family (one function, parameters in → mesh out) using bpy/bmesh. Do not use, import or look for any existing asset library or scripts. No materials, no material slots, no textures, no shaders, no lights. MESH RULES - Units: parameters in millimetres; Blender scene in metres (1 mm = 0.001). - Local frame of every asset: Z up, FRONT facing −Y, origin = bottom-centre of the footprint (floor items), back-centre on the wall plane (wall items), top-centre at the mount point (ceiling-hung items). Room-wide items (floors, wall skins, soffits, panel systems) are built directly in plan coordinates. - Quality: closed, manifold solids wherever the object is solid; consistent outward normals; no zero-area faces or loose vertices; no interpenetrating parts inside one asset; soft edges by real bevels / subdivision that you APPLY (no live modifiers left); scale applied (1,1,1); triangle budget ≈ 5–40k per furniture asset, ≤ 5k for small accessories. - Keep logical parts as separate named objects parented to the asset root (e.g. frame, cushion, top, legs, glass) so materials can be assigned later — but assign none. - UVs: add one UV map with a simple real-world box projection (1 UV unit = 1 m) so the mesh is ready for later texturing. Smooth shading with sharp edges marked above 30°. - Material words in item names (walnut, marble, velvet, brass…) identify the item only — ignore them for geometry. PLACEMENT RULES - Plan coordinates X, Y in mm on the first-floor plan (X east, Y north) → Blender X = X/1000, Y = Y/1000. - First-floor finished floor level FFL = +3.348 m. Z values are relative to FFL ("host" = snap onto the top of the object under that point). - Put the asset origin on the listed point, then rotate about Z by rot_z so the front faces the listed direction (S = 0°, E = 90°, N = 180°, W = 270°). - Items with several placements: build the mesh ONCE and place linked duplicates (shared mesh data). - Naming: asset root SM_FF_<CODE>_<NN> (e.g. SM_FF_UL_01_02); mesh data SM_FF_<FAMILY>_<CODE>. Collections: FF_Meshes › FF_<SpaceCode> (UL, VO, MB, MW, MT, B1, BW, BT, B2, B2T, LB, SB, ST, LL). - After placing, check bounding-box overlaps > 2 mm between new assets and with existing scene geometry; list them, do not move anything silently. REPORT AT THE END (table): code · built OK / failed · instances placed · triangle count · manifold yes/no · overlaps. Save a copy of the .blend as FF_<FAMILY>_meshes.blend (do not overwrite the open file). FAMILY GENERATOR — SHOWER_ENCLOSURE Write a function build_shower_enclosure(**params) that returns the asset root. Geometry recipe: Flush shower floor zone (outline L×W, 15 mm fall), linear drain slot 700×60; frameless glass panel(s) 10 mm thick, height H, with 4 small clamp blocks; ceiling rain head Ø300 × 8 on an arm; handheld set on a slide bar. Default parameters (mm): {"tray": "flush microcement", "glass": "frameless low-iron 10 mm", "drain": "linear brass", "rain_head": "Ø300 brass", "H": 2100} Host type: floor. ITEMS 1. MT-03 — Master toilet — Walk-in shower 1650×1000 with frameless low-iron glass size L×W×H: 1595 × 953 × 2100 mm ¦ parameters: {"tray": "flush microcement", "glass": "frameless low-iron 10 mm", "drain": "linear", "rain_head": "Ø300"} placements: #01 X 3198 Y 3164 Z FFL+0 ¦ front faces: any → rot_z 0° 2. BT-03 — Bedroom-1 toilet — Shower 900×1000 with frameless glass size L×W×H: 955 × 855 × 2100 mm ¦ parameters: {"tray": "flush microcement", "glass": "frameless low-iron 10 mm", "drain": "linear", "rain_head": "Ø300"} placements: #01 X 11472 Y 752 Z FFL+0 ¦ front faces: any → rot_z 0° 3. B2T-03 — Bedroom-2 toilet — Walk-in shower with frameless glass size L×W×H: 1000 × 955 × 2100 mm ¦ parameters: {"tray": "flush microcement", "glass": "frameless low-iron 10 mm", "drain": "linear", "rain_head": "Ø300"} placements: #01 X 5750 Y 11718 Z FFL+0 ¦ front faces: any → rot_z 0° Build the generator, test it on the first item, then build and place all items in order. Ask me only if a placement point clearly falls outside the building.
23 | SHOWER_BENCH | TASK: Generate the shower bench family — 1 item(s), meshes only. CONTEXT You are connected to a live Blender session. Generate MESH GEOMETRY ONLY for first-floor items, family by family, from first principles: write your own clean parametric Python generator for this family (one function, parameters in → mesh out) using bpy/bmesh. Do not use, import or look for any existing asset library or scripts. No materials, no material slots, no textures, no shaders, no lights. MESH RULES - Units: parameters in millimetres; Blender scene in metres (1 mm = 0.001). - Local frame of every asset: Z up, FRONT facing −Y, origin = bottom-centre of the footprint (floor items), back-centre on the wall plane (wall items), top-centre at the mount point (ceiling-hung items). Room-wide items (floors, wall skins, soffits, panel systems) are built directly in plan coordinates. - Quality: closed, manifold solids wherever the object is solid; consistent outward normals; no zero-area faces or loose vertices; no interpenetrating parts inside one asset; soft edges by real bevels / subdivision that you APPLY (no live modifiers left); scale applied (1,1,1); triangle budget ≈ 5–40k per furniture asset, ≤ 5k for small accessories. - Keep logical parts as separate named objects parented to the asset root (e.g. frame, cushion, top, legs, glass) so materials can be assigned later — but assign none. - UVs: add one UV map with a simple real-world box projection (1 UV unit = 1 m) so the mesh is ready for later texturing. Smooth shading with sharp edges marked above 30°. - Material words in item names (walnut, marble, velvet, brass…) identify the item only — ignore them for geometry. PLACEMENT RULES - Plan coordinates X, Y in mm on the first-floor plan (X east, Y north) → Blender X = X/1000, Y = Y/1000. - First-floor finished floor level FFL = +3.348 m. Z values are relative to FFL ("host" = snap onto the top of the object under that point). - Put the asset origin on the listed point, then rotate about Z by rot_z so the front faces the listed direction (S = 0°, E = 90°, N = 180°, W = 270°). - Items with several placements: build the mesh ONCE and place linked duplicates (shared mesh data). - Naming: asset root SM_FF_<CODE>_<NN> (e.g. SM_FF_UL_01_02); mesh data SM_FF_<FAMILY>_<CODE>. Collections: FF_Meshes › FF_<SpaceCode> (UL, VO, MB, MW, MT, B1, BW, BT, B2, B2T, LB, SB, ST, LL). - After placing, check bounding-box overlaps > 2 mm between new assets and with existing scene geometry; list them, do not move anything silently. REPORT AT THE END (table): code · built OK / failed · instances placed · triangle count · manifold yes/no · overlaps. Save a copy of the .blend as FF_<FAMILY>_meshes.blend (do not overwrite the open file). FAMILY GENERATOR — SHOWER_BENCH Write a function build_shower_bench(**params) that returns the asset root. Geometry recipe: Slatted teak bench L×W×H: slats slat_w with slat_gap gaps on two brackets (stainless L-brackets) fixed to the back wall. Default parameters (mm): {"slat_w": 45, "slat_gap": 8, "H": 450} Host type: floor. ITEMS 1. MT-04 — Master toilet — Teak shower bench size L×W×H: 980 × 340 × 450 mm ¦ parameters: {"slat_w": 45, "slat_gap": 8} placements: #01 X 2910 Y 3460 Z FFL+0 ¦ front faces: any → rot_z 0° Build the generator, test it on the first item, then build and place all items in order. Ask me only if a placement point clearly falls outside the building.
24 | BATHTUB_FREESTANDING | TASK: Generate the bathtub freestanding family — 1 item(s), meshes only. CONTEXT You are connected to a live Blender session. Generate MESH GEOMETRY ONLY for first-floor items, family by family, from first principles: write your own clean parametric Python generator for this family (one function, parameters in → mesh out) using bpy/bmesh. Do not use, import or look for any existing asset library or scripts. No materials, no material slots, no textures, no shaders, no lights. MESH RULES - Units: parameters in millimetres; Blender scene in metres (1 mm = 0.001). - Local frame of every asset: Z up, FRONT facing −Y, origin = bottom-centre of the footprint (floor items), back-centre on the wall plane (wall items), top-centre at the mount point (ceiling-hung items). Room-wide items (floors, wall skins, soffits, panel systems) are built directly in plan coordinates. - Quality: closed, manifold solids wherever the object is solid; consistent outward normals; no zero-area faces or loose vertices; no interpenetrating parts inside one asset; soft edges by real bevels / subdivision that you APPLY (no live modifiers left); scale applied (1,1,1); triangle budget ≈ 5–40k per furniture asset, ≤ 5k for small accessories. - Keep logical parts as separate named objects parented to the asset root (e.g. frame, cushion, top, legs, glass) so materials can be assigned later — but assign none. - UVs: add one UV map with a simple real-world box projection (1 UV unit = 1 m) so the mesh is ready for later texturing. Smooth shading with sharp edges marked above 30°. - Material words in item names (walnut, marble, velvet, brass…) identify the item only — ignore them for geometry. PLACEMENT RULES - Plan coordinates X, Y in mm on the first-floor plan (X east, Y north) → Blender X = X/1000, Y = Y/1000. - First-floor finished floor level FFL = +3.348 m. Z values are relative to FFL ("host" = snap onto the top of the object under that point). - Put the asset origin on the listed point, then rotate about Z by rot_z so the front faces the listed direction (S = 0°, E = 90°, N = 180°, W = 270°). - Items with several placements: build the mesh ONCE and place linked duplicates (shared mesh data). - Naming: asset root SM_FF_<CODE>_<NN> (e.g. SM_FF_UL_01_02); mesh data SM_FF_<FAMILY>_<CODE>. Collections: FF_Meshes › FF_<SpaceCode> (UL, VO, MB, MW, MT, B1, BW, BT, B2, B2T, LB, SB, ST, LL). - After placing, check bounding-box overlaps > 2 mm between new assets and with existing scene geometry; list them, do not move anything silently. REPORT AT THE END (table): code · built OK / failed · instances placed · triangle count · manifold yes/no · overlaps. Save a copy of the .blend as FF_<FAMILY>_meshes.blend (do not overwrite the open file). FAMILY GENERATOR — BATHTUB_FREESTANDING Write a function build_bathtub_freestanding(**params) that returns the asset root. Geometry recipe: Oval tub L×W×H: loft an outer superellipse profile, inner offset by wall_t, rolled rim 30 mm; closed manifold solid; small drain hole. Default parameters (mm): {"shape": "oval", "wall_t": 15, "material": "stone-resin", "H": 560} Host type: floor. ITEMS 1. B2T-04 — Bedroom-2 toilet — Freestanding stone-resin tub 1500×750 on the short wall size L×W×H: 1500 × 750 × 560 mm ¦ parameters: {"shape": "oval", "wall_t": 15} placements: #01 X 4675 Y 11270 Z FFL+0 ¦ front faces: any → rot_z 0° Build the generator, test it on the first item, then build and place all items in order. Ask me only if a placement point clearly falls outside the building.
25 | TALL_CABINET | TASK: Generate the tall cabinet family — 2 item(s), meshes only. CONTEXT You are connected to a live Blender session. Generate MESH GEOMETRY ONLY for first-floor items, family by family, from first principles: write your own clean parametric Python generator for this family (one function, parameters in → mesh out) using bpy/bmesh. Do not use, import or look for any existing asset library or scripts. No materials, no material slots, no textures, no shaders, no lights. MESH RULES - Units: parameters in millimetres; Blender scene in metres (1 mm = 0.001). - Local frame of every asset: Z up, FRONT facing −Y, origin = bottom-centre of the footprint (floor items), back-centre on the wall plane (wall items), top-centre at the mount point (ceiling-hung items). Room-wide items (floors, wall skins, soffits, panel systems) are built directly in plan coordinates. - Quality: closed, manifold solids wherever the object is solid; consistent outward normals; no zero-area faces or loose vertices; no interpenetrating parts inside one asset; soft edges by real bevels / subdivision that you APPLY (no live modifiers left); scale applied (1,1,1); triangle budget ≈ 5–40k per furniture asset, ≤ 5k for small accessories. - Keep logical parts as separate named objects parented to the asset root (e.g. frame, cushion, top, legs, glass) so materials can be assigned later — but assign none. - UVs: add one UV map with a simple real-world box projection (1 UV unit = 1 m) so the mesh is ready for later texturing. Smooth shading with sharp edges marked above 30°. - Material words in item names (walnut, marble, velvet, brass…) identify the item only — ignore them for geometry. PLACEMENT RULES - Plan coordinates X, Y in mm on the first-floor plan (X east, Y north) → Blender X = X/1000, Y = Y/1000. - First-floor finished floor level FFL = +3.348 m. Z values are relative to FFL ("host" = snap onto the top of the object under that point). - Put the asset origin on the listed point, then rotate about Z by rot_z so the front faces the listed direction (S = 0°, E = 90°, N = 180°, W = 270°). - Items with several placements: build the mesh ONCE and place linked duplicates (shared mesh data). - Naming: asset root SM_FF_<CODE>_<NN> (e.g. SM_FF_UL_01_02); mesh data SM_FF_<FAMILY>_<CODE>. Collections: FF_Meshes › FF_<SpaceCode> (UL, VO, MB, MW, MT, B1, BW, BT, B2, B2T, LB, SB, ST, LL). - After placing, check bounding-box overlaps > 2 mm between new assets and with existing scene geometry; list them, do not move anything silently. REPORT AT THE END (table): code · built OK / failed · instances placed · triangle count · manifold yes/no · overlaps. Save a copy of the .blend as FF_<FAMILY>_meshes.blend (do not overwrite the open file). FAMILY GENERATOR — TALL_CABINET Write a function build_tall_cabinet(**params) that returns the asset root. Geometry recipe: Tall carcass L×depth×H, single door with a 3 mm shadow-gap pull on the edge; floating 150 mm or on a plinth. Default parameters (mm): {"depth": 400, "finish": "plum lacquer", "doors": 1, "H": 2100} Host type: floor. ITEMS 1. MT-05 — Master toilet — Plum lacquer tall cabinet size L×W×H: 395 × 355 × 2100 mm ¦ parameters: {"depth": 400, "doors": 1} placements: #01 X 3798 Y 452 Z FFL+0 ¦ front faces: any → rot_z 0° 2. B2T-05 — Bedroom-2 toilet — Linen tower cabinet 400 size L×W×H: 400 × 400 × 2100 mm ¦ parameters: {"depth": 400, "doors": 1} placements: #01 X 5500 Y 10496 Z FFL+0 ¦ front faces: any → rot_z 0° Build the generator, test it on the first item, then build and place all items in order. Ask me only if a placement point clearly falls outside the building.
26 | RECESSED | TASK: Generate the recessed family — 11 item(s), meshes only. CONTEXT You are connected to a live Blender session. Generate MESH GEOMETRY ONLY for first-floor items, family by family, from first principles: write your own clean parametric Python generator for this family (one function, parameters in → mesh out) using bpy/bmesh. Do not use, import or look for any existing asset library or scripts. No materials, no material slots, no textures, no shaders, no lights. MESH RULES - Units: parameters in millimetres; Blender scene in metres (1 mm = 0.001). - Local frame of every asset: Z up, FRONT facing −Y, origin = bottom-centre of the footprint (floor items), back-centre on the wall plane (wall items), top-centre at the mount point (ceiling-hung items). Room-wide items (floors, wall skins, soffits, panel systems) are built directly in plan coordinates. - Quality: closed, manifold solids wherever the object is solid; consistent outward normals; no zero-area faces or loose vertices; no interpenetrating parts inside one asset; soft edges by real bevels / subdivision that you APPLY (no live modifiers left); scale applied (1,1,1); triangle budget ≈ 5–40k per furniture asset, ≤ 5k for small accessories. - Keep logical parts as separate named objects parented to the asset root (e.g. frame, cushion, top, legs, glass) so materials can be assigned later — but assign none. - UVs: add one UV map with a simple real-world box projection (1 UV unit = 1 m) so the mesh is ready for later texturing. Smooth shading with sharp edges marked above 30°. - Material words in item names (walnut, marble, velvet, brass…) identify the item only — ignore them for geometry. PLACEMENT RULES - Plan coordinates X, Y in mm on the first-floor plan (X east, Y north) → Blender X = X/1000, Y = Y/1000. - First-floor finished floor level FFL = +3.348 m. Z values are relative to FFL ("host" = snap onto the top of the object under that point). - Put the asset origin on the listed point, then rotate about Z by rot_z so the front faces the listed direction (S = 0°, E = 90°, N = 180°, W = 270°). - Items with several placements: build the mesh ONCE and place linked duplicates (shared mesh data). - Naming: asset root SM_FF_<CODE>_<NN> (e.g. SM_FF_UL_01_02); mesh data SM_FF_<FAMILY>_<CODE>. Collections: FF_Meshes › FF_<SpaceCode> (UL, VO, MB, MW, MT, B1, BW, BT, B2, B2T, LB, SB, ST, LL). - After placing, check bounding-box overlaps > 2 mm between new assets and with existing scene geometry; list them, do not move anything silently. REPORT AT THE END (table): code · built OK / failed · instances placed · triangle count · manifold yes/no · overlaps. Save a copy of the .blend as FF_<FAMILY>_meshes.blend (do not overwrite the open file). FAMILY GENERATOR — RECESSED Write a function build_recessed(**params) that returns the asset root. Geometry recipe: Wall recess: rectangular (or arched) cut H×L, depth 100, into the host wall (Boolean, applied), lined with a 10 mm surround/lining; optional shelves inside; a 'floating shelf' variant = surface slab 40 thick fixed to the wall instead of a cut. Default parameters (mm): {"depth": 100, "H": 600} Host type: wall. ITEMS 1. MT-06 — Master toilet — Recessed mirror cabinet size L×W×H: 550 × 40 × 700 mm ¦ parameters: {"depth": 100, "type": "mirror cabinet"} placements: #01 X 3975 Y 1375 Z FFL+0 ¦ front faces: W → rot_z 270° 2. MT-07 — Master toilet — Towel shelf size L×W×H: 380 × 40 × 300 mm ¦ parameters: {"depth": 100, "type": "towel shelf"} placements: #01 X 3200 Y 295 Z FFL+0 ¦ front faces: N → rot_z 180° 3. MT-09 — Master toilet — Viola marble niche size L×W×H: 300 × 40 × 400 mm ¦ parameters: {"depth": 100, "type": "niche"} placements: #01 X 2420 Y 3150 Z FFL+0 ¦ front faces: E → rot_z 90° 4. BT-04 — Bedroom-1 toilet — Recessed niche size L×W×H: 300 × 40 × 400 mm ¦ parameters: {"depth": 100, "type": "shower niche"} placements: #01 X 11065 Y 850 Z FFL+0 ¦ front faces: E → rot_z 90° 5. BT-05 — Bedroom-1 toilet — Towel shelf size L×W×H: 380 × 40 × 300 mm ¦ parameters: {"depth": 100, "type": "towel shelf"} placements: #01 X 12940 Y 1990 Z FFL+0 ¦ front faces: W → rot_z 270° 6. BT-10 — Bedroom-1 toilet — Viola marble niche size L×W×H: 200 × 40 × 400 mm ¦ parameters: {"depth": 100, "type": "niche lining"} placements: #01 X 11065 Y 1100 Z FFL+0 ¦ front faces: E → rot_z 90° 7. B2-07 — Bedroom-2 (+ vestibule) — Floating shelf size L×W×H: 800 × 40 × 40 mm ¦ parameters: {"depth": 100, "type": "floating shelf (surface-mounted)"} placements: #01 X 7695 Y 10900 Z FFL+0 ¦ front faces: E → rot_z 90° 8. B2T-06 — Bedroom-2 toilet — Recessed niche size L×W×H: 400 × 40 × 400 mm ¦ parameters: {"depth": 100, "type": "shower niche"} placements: #01 X 5500 Y 12175 Z FFL+0 ¦ front faces: S → rot_z 0° 9. B2T-08 — Bedroom-2 toilet — Viola niche size L×W×H: 400 × 40 × 400 mm ¦ parameters: {"depth": 100, "type": "niche lining"} placements: #01 X 6000 Y 12175 Z FFL+0 ¦ front faces: S → rot_z 0° 10. LB-08 — Large balcony — Arched wall niche with shelves size L×W×H: 1500 × 40 × 1800 mm ¦ parameters: {"depth": 100, "type": "arched niche with shelves"} placements: #01 X 3975 Y 10650 Z FFL+0 ¦ front faces: W → rot_z 270° 11. ST-05 — Staircase — Sculpture niche with bronze sculpture size L×W×H: 700 × 40 × 900 mm ¦ parameters: {"depth": 100, "type": "sculpture niche + sculpture"} placements: #01 X 5350 Y 250 Z FFL+0 ¦ front faces: N → rot_z 180° Build the generator, test it on the first item, then build and place all items in order. Ask me only if a placement point clearly falls outside the building.
27 | OUTDOOR_LOUNGE_CHAIR | TASK: Generate the outdoor lounge chair family — 2 item(s), meshes only. CONTEXT You are connected to a live Blender session. Generate MESH GEOMETRY ONLY for first-floor items, family by family, from first principles: write your own clean parametric Python generator for this family (one function, parameters in → mesh out) using bpy/bmesh. Do not use, import or look for any existing asset library or scripts. No materials, no material slots, no textures, no shaders, no lights. MESH RULES - Units: parameters in millimetres; Blender scene in metres (1 mm = 0.001). - Local frame of every asset: Z up, FRONT facing −Y, origin = bottom-centre of the footprint (floor items), back-centre on the wall plane (wall items), top-centre at the mount point (ceiling-hung items). Room-wide items (floors, wall skins, soffits, panel systems) are built directly in plan coordinates. - Quality: closed, manifold solids wherever the object is solid; consistent outward normals; no zero-area faces or loose vertices; no interpenetrating parts inside one asset; soft edges by real bevels / subdivision that you APPLY (no live modifiers left); scale applied (1,1,1); triangle budget ≈ 5–40k per furniture asset, ≤ 5k for small accessories. - Keep logical parts as separate named objects parented to the asset root (e.g. frame, cushion, top, legs, glass) so materials can be assigned later — but assign none. - UVs: add one UV map with a simple real-world box projection (1 UV unit = 1 m) so the mesh is ready for later texturing. Smooth shading with sharp edges marked above 30°. - Material words in item names (walnut, marble, velvet, brass…) identify the item only — ignore them for geometry. PLACEMENT RULES - Plan coordinates X, Y in mm on the first-floor plan (X east, Y north) → Blender X = X/1000, Y = Y/1000. - First-floor finished floor level FFL = +3.348 m. Z values are relative to FFL ("host" = snap onto the top of the object under that point). - Put the asset origin on the listed point, then rotate about Z by rot_z so the front faces the listed direction (S = 0°, E = 90°, N = 180°, W = 270°). - Items with several placements: build the mesh ONCE and place linked duplicates (shared mesh data). - Naming: asset root SM_FF_<CODE>_<NN> (e.g. SM_FF_UL_01_02); mesh data SM_FF_<FAMILY>_<CODE>. Collections: FF_Meshes › FF_<SpaceCode> (UL, VO, MB, MW, MT, B1, BW, BT, B2, B2T, LB, SB, ST, LL). - After placing, check bounding-box overlaps > 2 mm between new assets and with existing scene geometry; list them, do not move anything silently. REPORT AT THE END (table): code · built OK / failed · instances placed · triangle count · manifold yes/no · overlaps. Save a copy of the .blend as FF_<FAMILY>_meshes.blend (do not overwrite the open file). FAMILY GENERATOR — OUTDOOR_LOUNGE_CHAIR Write a function build_outdoor_lounge_chair(**params) that returns the asset root. Geometry recipe: Frame chair: 45×45 rounded section frame (legs, arms, rails), back reclined 106°, slatted back (5–7 slats), thick seat cushion (110) and back cushion with piping. Default parameters (mm): {"frame": "teak", "cushion": "Sunbrella", "slats": true, "H": 750} Host type: floor. ITEMS 1. LB-01 — Large balcony — Teak lounge chairs ×2 with Sunbrella cushions size L×W×H: 800 × 800 × 750 mm ¦ parameters: {"frame": "default", "slats": true} placements: #01 X 1300 Y 9900 Z FFL+0; #02 X 2900 Y 9900 Z FFL+0 ¦ front faces: E → rot_z 90° 2. SB-01 — Small balcony — 2 slim teak lounge chairs with Sunbrella cushions size L×W×H: 700 × 700 × 750 mm ¦ parameters: {"frame": "default", "slats": true} placements: #01 X 12200 Y 9600 Z FFL+0; #02 X 12200 Y 11050 Z FFL+0 ¦ front faces: W → rot_z 270° Build the generator, test it on the first item, then build and place all items in order. Ask me only if a placement point clearly falls outside the building.
28 | SWING_OONJAL | TASK: Generate the swing oonjal family — 1 item(s), meshes only. CONTEXT You are connected to a live Blender session. Generate MESH GEOMETRY ONLY for first-floor items, family by family, from first principles: write your own clean parametric Python generator for this family (one function, parameters in → mesh out) using bpy/bmesh. Do not use, import or look for any existing asset library or scripts. No materials, no material slots, no textures, no shaders, no lights. MESH RULES - Units: parameters in millimetres; Blender scene in metres (1 mm = 0.001). - Local frame of every asset: Z up, FRONT facing −Y, origin = bottom-centre of the footprint (floor items), back-centre on the wall plane (wall items), top-centre at the mount point (ceiling-hung items). Room-wide items (floors, wall skins, soffits, panel systems) are built directly in plan coordinates. - Quality: closed, manifold solids wherever the object is solid; consistent outward normals; no zero-area faces or loose vertices; no interpenetrating parts inside one asset; soft edges by real bevels / subdivision that you APPLY (no live modifiers left); scale applied (1,1,1); triangle budget ≈ 5–40k per furniture asset, ≤ 5k for small accessories. - Keep logical parts as separate named objects parented to the asset root (e.g. frame, cushion, top, legs, glass) so materials can be assigned later — but assign none. - UVs: add one UV map with a simple real-world box projection (1 UV unit = 1 m) so the mesh is ready for later texturing. Smooth shading with sharp edges marked above 30°. - Material words in item names (walnut, marble, velvet, brass…) identify the item only — ignore them for geometry. PLACEMENT RULES - Plan coordinates X, Y in mm on the first-floor plan (X east, Y north) → Blender X = X/1000, Y = Y/1000. - First-floor finished floor level FFL = +3.348 m. Z values are relative to FFL ("host" = snap onto the top of the object under that point). - Put the asset origin on the listed point, then rotate about Z by rot_z so the front faces the listed direction (S = 0°, E = 90°, N = 180°, W = 270°). - Items with several placements: build the mesh ONCE and place linked duplicates (shared mesh data). - Naming: asset root SM_FF_<CODE>_<NN> (e.g. SM_FF_UL_01_02); mesh data SM_FF_<FAMILY>_<CODE>. Collections: FF_Meshes › FF_<SpaceCode> (UL, VO, MB, MW, MT, B1, BW, BT, B2, B2T, LB, SB, ST, LL). - After placing, check bounding-box overlaps > 2 mm between new assets and with existing scene geometry; list them, do not move anything silently. REPORT AT THE END (table): code · built OK / failed · instances placed · triangle count · manifold yes/no · overlaps. Save a copy of the .blend as FF_<FAMILY>_meshes.blend (do not overwrite the open file). FAMILY GENERATOR — SWING_OONJAL Write a function build_swing_oonjal(**params) that returns the asset root. Geometry recipe: Swing seat 1500×600×40 slatted with back rail; 4 chains (torus link chains, link 30 mm) from seat corners up to an A-frame 2000×1200 × 2400 high (two A legs + top beam) or to 2 ceiling hooks. Default parameters (mm): {"seat": "1500×600 teak", "frame": "A-frame 2000×1200", "chains": "brass", "H": 2400} Host type: floor. ITEMS 1. LB-03 — Large balcony — Teak oonjal (swing) on brass chains (optional) size L×W×H: 2000 × 1200 × 2400 mm ¦ parameters: {"seat": "1500×600", "frame": "A-frame 2000×1200", "chains": "default"} placements: #01 X 2000 Y 11500 Z FFL+0 ¦ front faces: any → rot_z 0° fit note: A-frame footprint 2000×1200 Build the generator, test it on the first item, then build and place all items in order. Ask me only if a placement point clearly falls outside the building.
29 | OUTDOOR_CABINET | TASK: Generate the outdoor cabinet family — 1 item(s), meshes only. CONTEXT You are connected to a live Blender session. Generate MESH GEOMETRY ONLY for first-floor items, family by family, from first principles: write your own clean parametric Python generator for this family (one function, parameters in → mesh out) using bpy/bmesh. Do not use, import or look for any existing asset library or scripts. No materials, no material slots, no textures, no shaders, no lights. MESH RULES - Units: parameters in millimetres; Blender scene in metres (1 mm = 0.001). - Local frame of every asset: Z up, FRONT facing −Y, origin = bottom-centre of the footprint (floor items), back-centre on the wall plane (wall items), top-centre at the mount point (ceiling-hung items). Room-wide items (floors, wall skins, soffits, panel systems) are built directly in plan coordinates. - Quality: closed, manifold solids wherever the object is solid; consistent outward normals; no zero-area faces or loose vertices; no interpenetrating parts inside one asset; soft edges by real bevels / subdivision that you APPLY (no live modifiers left); scale applied (1,1,1); triangle budget ≈ 5–40k per furniture asset, ≤ 5k for small accessories. - Keep logical parts as separate named objects parented to the asset root (e.g. frame, cushion, top, legs, glass) so materials can be assigned later — but assign none. - UVs: add one UV map with a simple real-world box projection (1 UV unit = 1 m) so the mesh is ready for later texturing. Smooth shading with sharp edges marked above 30°. - Material words in item names (walnut, marble, velvet, brass…) identify the item only — ignore them for geometry. PLACEMENT RULES - Plan coordinates X, Y in mm on the first-floor plan (X east, Y north) → Blender X = X/1000, Y = Y/1000. - First-floor finished floor level FFL = +3.348 m. Z values are relative to FFL ("host" = snap onto the top of the object under that point). - Put the asset origin on the listed point, then rotate about Z by rot_z so the front faces the listed direction (S = 0°, E = 90°, N = 180°, W = 270°). - Items with several placements: build the mesh ONCE and place linked duplicates (shared mesh data). - Naming: asset root SM_FF_<CODE>_<NN> (e.g. SM_FF_UL_01_02); mesh data SM_FF_<FAMILY>_<CODE>. Collections: FF_Meshes › FF_<SpaceCode> (UL, VO, MB, MW, MT, B1, BW, BT, B2, B2T, LB, SB, ST, LL). - After placing, check bounding-box overlaps > 2 mm between new assets and with existing scene geometry; list them, do not move anything silently. REPORT AT THE END (table): code · built OK / failed · instances placed · triangle count · manifold yes/no · overlaps. Save a copy of the .blend as FF_<FAMILY>_meshes.blend (do not overwrite the open file). FAMILY GENERATOR — OUTDOOR_CABINET Write a function build_outdoor_cabinet(**params) that returns the asset root. Geometry recipe: Cabinet L×W×H, doors with vertical flutes (25 mm pitch, 4 mm deep half-round grooves), 30 mm stone top slab, recessed plinth. Default parameters (mm): {"front": "fluted teak", "top": "stone 30", "H": 800} Host type: floor. ITEMS 1. LB-04 — Large balcony — Fluted teak cabinet with stone top 1500×450 size L×W×H: 1500 × 450 × 800 mm ¦ parameters: {"front": "fluted", "top": "30"} placements: #01 X 3770 Y 10650 Z FFL+0 ¦ front faces: any → rot_z 0° Build the generator, test it on the first item, then build and place all items in order. Ask me only if a placement point clearly falls outside the building.
30 | STOOL | TASK: Generate the stool family — 1 item(s), meshes only. CONTEXT You are connected to a live Blender session. Generate MESH GEOMETRY ONLY for first-floor items, family by family, from first principles: write your own clean parametric Python generator for this family (one function, parameters in → mesh out) using bpy/bmesh. Do not use, import or look for any existing asset library or scripts. No materials, no material slots, no textures, no shaders, no lights. MESH RULES - Units: parameters in millimetres; Blender scene in metres (1 mm = 0.001). - Local frame of every asset: Z up, FRONT facing −Y, origin = bottom-centre of the footprint (floor items), back-centre on the wall plane (wall items), top-centre at the mount point (ceiling-hung items). Room-wide items (floors, wall skins, soffits, panel systems) are built directly in plan coordinates. - Quality: closed, manifold solids wherever the object is solid; consistent outward normals; no zero-area faces or loose vertices; no interpenetrating parts inside one asset; soft edges by real bevels / subdivision that you APPLY (no live modifiers left); scale applied (1,1,1); triangle budget ≈ 5–40k per furniture asset, ≤ 5k for small accessories. - Keep logical parts as separate named objects parented to the asset root (e.g. frame, cushion, top, legs, glass) so materials can be assigned later — but assign none. - UVs: add one UV map with a simple real-world box projection (1 UV unit = 1 m) so the mesh is ready for later texturing. Smooth shading with sharp edges marked above 30°. - Material words in item names (walnut, marble, velvet, brass…) identify the item only — ignore them for geometry. PLACEMENT RULES - Plan coordinates X, Y in mm on the first-floor plan (X east, Y north) → Blender X = X/1000, Y = Y/1000. - First-floor finished floor level FFL = +3.348 m. Z values are relative to FFL ("host" = snap onto the top of the object under that point). - Put the asset origin on the listed point, then rotate about Z by rot_z so the front faces the listed direction (S = 0°, E = 90°, N = 180°, W = 270°). - Items with several placements: build the mesh ONCE and place linked duplicates (shared mesh data). - Naming: asset root SM_FF_<CODE>_<NN> (e.g. SM_FF_UL_01_02); mesh data SM_FF_<FAMILY>_<CODE>. Collections: FF_Meshes › FF_<SpaceCode> (UL, VO, MB, MW, MT, B1, BW, BT, B2, B2T, LB, SB, ST, LL). - After placing, check bounding-box overlaps > 2 mm between new assets and with existing scene geometry; list them, do not move anything silently. REPORT AT THE END (table): code · built OK / failed · instances placed · triangle count · manifold yes/no · overlaps. Save a copy of the .blend as FF_<FAMILY>_meshes.blend (do not overwrite the open file). FAMILY GENERATOR — STOOL Write a function build_stool(**params) that returns the asset root. Geometry recipe: Solid drum stool Ø=L × H with 8 mm eased edges, slight waist (−4%) at mid-height. Default parameters (mm): {"material": "teak", "H": 450} Host type: floor. ITEMS 1. LB-05 — Large balcony — Teak side stools ×2 size L×W×H: 380 × 380 × 450 mm ¦ parameters: {} placements: #01 X 650 Y 9900 Z FFL+0; #02 X 3400 Y 9350 Z FFL+0 ¦ front faces: any → rot_z 0° Build the generator, test it on the first item, then build and place all items in order. Ask me only if a placement point clearly falls outside the building.
31 | STAIR | TASK: Generate the stair family — 1 item(s), meshes only. CONTEXT You are connected to a live Blender session. Generate MESH GEOMETRY ONLY for first-floor items, family by family, from first principles: write your own clean parametric Python generator for this family (one function, parameters in → mesh out) using bpy/bmesh. Do not use, import or look for any existing asset library or scripts. No materials, no material slots, no textures, no shaders, no lights. MESH RULES - Units: parameters in millimetres; Blender scene in metres (1 mm = 0.001). - Local frame of every asset: Z up, FRONT facing −Y, origin = bottom-centre of the footprint (floor items), back-centre on the wall plane (wall items), top-centre at the mount point (ceiling-hung items). Room-wide items (floors, wall skins, soffits, panel systems) are built directly in plan coordinates. - Quality: closed, manifold solids wherever the object is solid; consistent outward normals; no zero-area faces or loose vertices; no interpenetrating parts inside one asset; soft edges by real bevels / subdivision that you APPLY (no live modifiers left); scale applied (1,1,1); triangle budget ≈ 5–40k per furniture asset, ≤ 5k for small accessories. - Keep logical parts as separate named objects parented to the asset root (e.g. frame, cushion, top, legs, glass) so materials can be assigned later — but assign none. - UVs: add one UV map with a simple real-world box projection (1 UV unit = 1 m) so the mesh is ready for later texturing. Smooth shading with sharp edges marked above 30°. - Material words in item names (walnut, marble, velvet, brass…) identify the item only — ignore them for geometry. PLACEMENT RULES - Plan coordinates X, Y in mm on the first-floor plan (X east, Y north) → Blender X = X/1000, Y = Y/1000. - First-floor finished floor level FFL = +3.348 m. Z values are relative to FFL ("host" = snap onto the top of the object under that point). - Put the asset origin on the listed point, then rotate about Z by rot_z so the front faces the listed direction (S = 0°, E = 90°, N = 180°, W = 270°). - Items with several placements: build the mesh ONCE and place linked duplicates (shared mesh data). - Naming: asset root SM_FF_<CODE>_<NN> (e.g. SM_FF_UL_01_02); mesh data SM_FF_<FAMILY>_<CODE>. Collections: FF_Meshes › FF_<SpaceCode> (UL, VO, MB, MW, MT, B1, BW, BT, B2, B2T, LB, SB, ST, LL). - After placing, check bounding-box overlaps > 2 mm between new assets and with existing scene geometry; list them, do not move anything silently. REPORT AT THE END (table): code · built OK / failed · instances placed · triangle count · manifold yes/no · overlaps. Save a copy of the .blend as FF_<FAMILY>_meshes.blend (do not overwrite the open file). FAMILY GENERATOR — STAIR Write a function build_stair(**params) that returns the asset root. Geometry recipe: Dog-leg stair: two flights (riser riser_h, going 250, width ≈ 1000 each) and a half landing; 40 mm treads with stone nosing strips; balustrade of Ø12 rods @100 between a bottom stringer and a 50×10 top rail; recessed handrail channel in the wall. Default parameters (mm): {"treads": "solid oak 40", "riser_h": 170, "going": 250, "balustrade": "black steel rods Ø12 @100", "H": 3348} Host type: floor. ITEMS 1. ST-01 — Staircase — Solid-oak treads with black steel rod balustrade (continues the ground floor) size L×W×H: 4329 × 2173 × 3348 mm ¦ parameters: {"treads": "solid 40", "riser_h": 170, "going": 250, "balustrade": "rods Ø12 @100"} placements: #01 X 5324 Y 2394 Z FFL+0 ¦ front faces: any → rot_z 0° Build the generator, test it on the first item, then build and place all items in order. Ask me only if a placement point clearly falls outside the building.
32 | MOSS_PANEL | TASK: Generate the moss panel family — 1 item(s), meshes only. CONTEXT You are connected to a live Blender session. Generate MESH GEOMETRY ONLY for first-floor items, family by family, from first principles: write your own clean parametric Python generator for this family (one function, parameters in → mesh out) using bpy/bmesh. Do not use, import or look for any existing asset library or scripts. No materials, no material slots, no textures, no shaders, no lights. MESH RULES - Units: parameters in millimetres; Blender scene in metres (1 mm = 0.001). - Local frame of every asset: Z up, FRONT facing −Y, origin = bottom-centre of the footprint (floor items), back-centre on the wall plane (wall items), top-centre at the mount point (ceiling-hung items). Room-wide items (floors, wall skins, soffits, panel systems) are built directly in plan coordinates. - Quality: closed, manifold solids wherever the object is solid; consistent outward normals; no zero-area faces or loose vertices; no interpenetrating parts inside one asset; soft edges by real bevels / subdivision that you APPLY (no live modifiers left); scale applied (1,1,1); triangle budget ≈ 5–40k per furniture asset, ≤ 5k for small accessories. - Keep logical parts as separate named objects parented to the asset root (e.g. frame, cushion, top, legs, glass) so materials can be assigned later — but assign none. - UVs: add one UV map with a simple real-world box projection (1 UV unit = 1 m) so the mesh is ready for later texturing. Smooth shading with sharp edges marked above 30°. - Material words in item names (walnut, marble, velvet, brass…) identify the item only — ignore them for geometry. PLACEMENT RULES - Plan coordinates X, Y in mm on the first-floor plan (X east, Y north) → Blender X = X/1000, Y = Y/1000. - First-floor finished floor level FFL = +3.348 m. Z values are relative to FFL ("host" = snap onto the top of the object under that point). - Put the asset origin on the listed point, then rotate about Z by rot_z so the front faces the listed direction (S = 0°, E = 90°, N = 180°, W = 270°). - Items with several placements: build the mesh ONCE and place linked duplicates (shared mesh data). - Naming: asset root SM_FF_<CODE>_<NN> (e.g. SM_FF_UL_01_02); mesh data SM_FF_<FAMILY>_<CODE>. Collections: FF_Meshes › FF_<SpaceCode> (UL, VO, MB, MW, MT, B1, BW, BT, B2, B2T, LB, SB, ST, LL). - After placing, check bounding-box overlaps > 2 mm between new assets and with existing scene geometry; list them, do not move anything silently. REPORT AT THE END (table): code · built OK / failed · instances placed · triangle count · manifold yes/no · overlaps. Save a copy of the .blend as FF_<FAMILY>_meshes.blend (do not overwrite the open file). FAMILY GENERATOR — MOSS_PANEL Write a function build_moss_panel(**params) that returns the asset root. Geometry recipe: Frame 30×40 around a 40 mm deep panel L×H; the moss surface as a displaced grid (8–12 mm noise relief) inside the frame. Default parameters (mm): {"frame": "bronze 30", "depth": 40, "H": 1800} Host type: wall. ITEMS 1. SB-04 — Small balcony — Preserved-moss wall panel in a bronze frame size L×W×H: 1050 × 40 × 1800 mm ¦ parameters: {"frame": "30", "depth": 40} placements: #01 X 12375 Y 12220 Z FFL+0 ¦ front faces: S → rot_z 0° Build the generator, test it on the first item, then build and place all items in order. Ask me only if a placement point clearly falls outside the building.
33 | LIFT_FINISH | TASK: Generate the lift finish family — 2 item(s), meshes only. CONTEXT You are connected to a live Blender session. Generate MESH GEOMETRY ONLY for first-floor items, family by family, from first principles: write your own clean parametric Python generator for this family (one function, parameters in → mesh out) using bpy/bmesh. Do not use, import or look for any existing asset library or scripts. No materials, no material slots, no textures, no shaders, no lights. MESH RULES - Units: parameters in millimetres; Blender scene in metres (1 mm = 0.001). - Local frame of every asset: Z up, FRONT facing −Y, origin = bottom-centre of the footprint (floor items), back-centre on the wall plane (wall items), top-centre at the mount point (ceiling-hung items). Room-wide items (floors, wall skins, soffits, panel systems) are built directly in plan coordinates. - Quality: closed, manifold solids wherever the object is solid; consistent outward normals; no zero-area faces or loose vertices; no interpenetrating parts inside one asset; soft edges by real bevels / subdivision that you APPLY (no live modifiers left); scale applied (1,1,1); triangle budget ≈ 5–40k per furniture asset, ≤ 5k for small accessories. - Keep logical parts as separate named objects parented to the asset root (e.g. frame, cushion, top, legs, glass) so materials can be assigned later — but assign none. - UVs: add one UV map with a simple real-world box projection (1 UV unit = 1 m) so the mesh is ready for later texturing. Smooth shading with sharp edges marked above 30°. - Material words in item names (walnut, marble, velvet, brass…) identify the item only — ignore them for geometry. PLACEMENT RULES - Plan coordinates X, Y in mm on the first-floor plan (X east, Y north) → Blender X = X/1000, Y = Y/1000. - First-floor finished floor level FFL = +3.348 m. Z values are relative to FFL ("host" = snap onto the top of the object under that point). - Put the asset origin on the listed point, then rotate about Z by rot_z so the front faces the listed direction (S = 0°, E = 90°, N = 180°, W = 270°). - Items with several placements: build the mesh ONCE and place linked duplicates (shared mesh data). - Naming: asset root SM_FF_<CODE>_<NN> (e.g. SM_FF_UL_01_02); mesh data SM_FF_<FAMILY>_<CODE>. Collections: FF_Meshes › FF_<SpaceCode> (UL, VO, MB, MW, MT, B1, BW, BT, B2, B2T, LB, SB, ST, LL). - After placing, check bounding-box overlaps > 2 mm between new assets and with existing scene geometry; list them, do not move anything silently. REPORT AT THE END (table): code · built OK / failed · instances placed · triangle count · manifold yes/no · overlaps. Save a copy of the .blend as FF_<FAMILY>_meshes.blend (do not overwrite the open file). FAMILY GENERATOR — LIFT_FINISH Write a function build_lift_finish(**params) that returns the asset root. Geometry recipe: Fascia / surround = thin rectangular frame pieces (100 wide, 30 proud) around the lift opening; indicator = 180×60×10 plate above the door. Default parameters (mm): {"H": 2100} Host type: wall. ITEMS 1. LL-04 — Lift lobby (in upper lounge) — Brass lift fascia and floor indicator size L×W×H: 1010 × 40 × 2100 mm ¦ parameters: {"type": "fascia + indicator"} placements: #01 X 5049 Y 8257 Z FFL+0 ¦ front faces: N → rot_z 180° 2. LL-05 — Lift lobby (in upper lounge) — Travertine surround (matches ground floor) size L×W×H: 100 × 40 × 2100 mm ¦ parameters: {"type": "surround"} placements: #01 X 4494 Y 8257 Z FFL+0; #02 X 5604 Y 8257 Z FFL+0 ¦ front faces: N → rot_z 180° Build the generator, test it on the first item, then build and place all items in order. Ask me only if a placement point clearly falls outside the building.
34 | ART_FRAME | TASK: Generate the art frame family — 11 item(s), meshes only. CONTEXT You are connected to a live Blender session. Generate MESH GEOMETRY ONLY for first-floor items, family by family, from first principles: write your own clean parametric Python generator for this family (one function, parameters in → mesh out) using bpy/bmesh. Do not use, import or look for any existing asset library or scripts. No materials, no material slots, no textures, no shaders, no lights. MESH RULES - Units: parameters in millimetres; Blender scene in metres (1 mm = 0.001). - Local frame of every asset: Z up, FRONT facing −Y, origin = bottom-centre of the footprint (floor items), back-centre on the wall plane (wall items), top-centre at the mount point (ceiling-hung items). Room-wide items (floors, wall skins, soffits, panel systems) are built directly in plan coordinates. - Quality: closed, manifold solids wherever the object is solid; consistent outward normals; no zero-area faces or loose vertices; no interpenetrating parts inside one asset; soft edges by real bevels / subdivision that you APPLY (no live modifiers left); scale applied (1,1,1); triangle budget ≈ 5–40k per furniture asset, ≤ 5k for small accessories. - Keep logical parts as separate named objects parented to the asset root (e.g. frame, cushion, top, legs, glass) so materials can be assigned later — but assign none. - UVs: add one UV map with a simple real-world box projection (1 UV unit = 1 m) so the mesh is ready for later texturing. Smooth shading with sharp edges marked above 30°. - Material words in item names (walnut, marble, velvet, brass…) identify the item only — ignore them for geometry. PLACEMENT RULES - Plan coordinates X, Y in mm on the first-floor plan (X east, Y north) → Blender X = X/1000, Y = Y/1000. - First-floor finished floor level FFL = +3.348 m. Z values are relative to FFL ("host" = snap onto the top of the object under that point). - Put the asset origin on the listed point, then rotate about Z by rot_z so the front faces the listed direction (S = 0°, E = 90°, N = 180°, W = 270°). - Items with several placements: build the mesh ONCE and place linked duplicates (shared mesh data). - Naming: asset root SM_FF_<CODE>_<NN> (e.g. SM_FF_UL_01_02); mesh data SM_FF_<FAMILY>_<CODE>. Collections: FF_Meshes › FF_<SpaceCode> (UL, VO, MB, MW, MT, B1, BW, BT, B2, B2T, LB, SB, ST, LL). - After placing, check bounding-box overlaps > 2 mm between new assets and with existing scene geometry; list them, do not move anything silently. REPORT AT THE END (table): code · built OK / failed · instances placed · triangle count · manifold yes/no · overlaps. Save a copy of the .blend as FF_<FAMILY>_meshes.blend (do not overwrite the open file). FAMILY GENERATOR — ART_FRAME Write a function build_art_frame(**params) that returns the asset root. Geometry recipe: Frame of four mitred members frame_w × frame_d around a canvas plane inset canvas_inset; outer size L (W) × H; back 2 mm off the wall; centre height centre_h. Default parameters (mm): {"frame_w": 30, "frame_d": 40, "canvas_inset": 5, "image": "natural abstract", "centre_h": 1500, "H": 900} Host type: wall. ITEMS 1. UL-09 — Upper lounge — Abstract art above the console size L×W×H: 1100 × 40 × 800 mm ¦ parameters: {"frame_w": 30, "frame_d": 40, "canvas_inset": 5, "centre_h": 1500} placements: #01 X 8470 Y 8258 Z FFL+1100.0 (footprint 1140×37) ¦ front faces: S → rot_z 0° 2. UL-12 — Upper lounge — Gallery wall of 4 limited-edition prints in walnut frames size L×W×H: 1280 × 40 × 900 mm ¦ parameters: {"frame_w": 30, "frame_d": 40, "canvas_inset": 5, "centre_h": 1500} placements: #01 X 8540 Y 4580 Z FFL+1050.0 (footprint 1280×41) ¦ front faces: N → rot_z 180° 3. MB-08 — Master bedroom — Botanical art pair size L×W×H: 850 × 40 × 600 mm ¦ parameters: {"frame_w": 30, "frame_d": 40, "canvas_inset": 5, "centre_h": 1500} placements: #01 X 825 Y 3815 Z FFL+1200.0 ¦ front faces: N → rot_z 180° 4. MB-09 — Master bedroom — Large framed abstract size L×W×H: 900 × 40 × 1200 mm ¦ parameters: {"frame_w": 30, "frame_d": 40, "canvas_inset": 5, "centre_h": 1500} placements: #01 X 2800 Y 3815 Z FFL+900.0 ¦ front faces: N → rot_z 180° 5. MW-13 — Master walk-in wardrobe — Limited-edition print size L×W×H: 450 × 40 × 600 mm ¦ parameters: {"frame_w": 30, "frame_d": 40, "canvas_inset": 5, "centre_h": 1500} placements: #01 X 1125 Y 3667 Z FFL+1200.0 ¦ front faces: S → rot_z 0° 6. B1-09 — Bedroom-1 — Framed abstract size L×W×H: 1000 × 40 × 1200 mm ¦ parameters: {"frame_w": 30, "frame_d": 40, "canvas_inset": 5, "centre_h": 1500} placements: #01 X 10905 Y 1700 Z FFL+900.0 ¦ front faces: W → rot_z 270° 7. B1-10 — Bedroom-1 — Art pair above the dresser size L×W×H: 500 × 40 × 700 mm ¦ parameters: {"frame_w": 30, "frame_d": 40, "canvas_inset": 5, "centre_h": 1500} placements: #01 X 6630 Y 1900 Z FFL+1150.0 (footprint 1100×40) ¦ front faces: E → rot_z 90° 8. BW-08 — Bedroom-1 walk-in wardrobe — Limited-edition print size L×W×H: 400 × 40 × 500 mm ¦ parameters: {"frame_w": 30, "frame_d": 40, "canvas_inset": 5, "centre_h": 1500} placements: #01 X 12150 Y 2652 Z FFL+1250.0 ¦ front faces: N → rot_z 180° 9. B2-08 — Bedroom-2 (+ vestibule) — Print set above the bed size L×W×H: 1400 × 40 × 500 mm ¦ parameters: {"frame_w": 30, "frame_d": 40, "canvas_inset": 5, "centre_h": 1500} placements: #01 X 9400 Y 8624 Z FFL+1250.0 (footprint 1400×33) ¦ front faces: N → rot_z 180° 10. ST-03 — Staircase — Landing artwork size L×W×H: 600 × 40 × 800 mm ¦ parameters: {"frame_w": 30, "frame_d": 40, "canvas_inset": 5, "centre_h": 1500} placements: #01 X 4258 Y 700 Z FFL+1100.0 ¦ front faces: E → rot_z 90° 11. ST-04 — Staircase — Gallery of 3 frames along the flight size L×W×H: 500 × 40 × 650 mm ¦ parameters: {"frame_w": 30, "frame_d": 40, "canvas_inset": 5, "centre_h": 1500} placements: #01 X 4258 Y 2750 Z FFL+1175.0 (footprint 2300×40) ¦ front faces: E → rot_z 90° Build the generator, test it on the first item, then build and place all items in order. Ask me only if a placement point clearly falls outside the building.
35 | MIRROR | TASK: Generate the mirror family — 6 item(s), meshes only. CONTEXT You are connected to a live Blender session. Generate MESH GEOMETRY ONLY for first-floor items, family by family, from first principles: write your own clean parametric Python generator for this family (one function, parameters in → mesh out) using bpy/bmesh. Do not use, import or look for any existing asset library or scripts. No materials, no material slots, no textures, no shaders, no lights. MESH RULES - Units: parameters in millimetres; Blender scene in metres (1 mm = 0.001). - Local frame of every asset: Z up, FRONT facing −Y, origin = bottom-centre of the footprint (floor items), back-centre on the wall plane (wall items), top-centre at the mount point (ceiling-hung items). Room-wide items (floors, wall skins, soffits, panel systems) are built directly in plan coordinates. - Quality: closed, manifold solids wherever the object is solid; consistent outward normals; no zero-area faces or loose vertices; no interpenetrating parts inside one asset; soft edges by real bevels / subdivision that you APPLY (no live modifiers left); scale applied (1,1,1); triangle budget ≈ 5–40k per furniture asset, ≤ 5k for small accessories. - Keep logical parts as separate named objects parented to the asset root (e.g. frame, cushion, top, legs, glass) so materials can be assigned later — but assign none. - UVs: add one UV map with a simple real-world box projection (1 UV unit = 1 m) so the mesh is ready for later texturing. Smooth shading with sharp edges marked above 30°. - Material words in item names (walnut, marble, velvet, brass…) identify the item only — ignore them for geometry. PLACEMENT RULES - Plan coordinates X, Y in mm on the first-floor plan (X east, Y north) → Blender X = X/1000, Y = Y/1000. - First-floor finished floor level FFL = +3.348 m. Z values are relative to FFL ("host" = snap onto the top of the object under that point). - Put the asset origin on the listed point, then rotate about Z by rot_z so the front faces the listed direction (S = 0°, E = 90°, N = 180°, W = 270°). - Items with several placements: build the mesh ONCE and place linked duplicates (shared mesh data). - Naming: asset root SM_FF_<CODE>_<NN> (e.g. SM_FF_UL_01_02); mesh data SM_FF_<FAMILY>_<CODE>. Collections: FF_Meshes › FF_<SpaceCode> (UL, VO, MB, MW, MT, B1, BW, BT, B2, B2T, LB, SB, ST, LL). - After placing, check bounding-box overlaps > 2 mm between new assets and with existing scene geometry; list them, do not move anything silently. REPORT AT THE END (table): code · built OK / failed · instances placed · triangle count · manifold yes/no · overlaps. Save a copy of the .blend as FF_<FAMILY>_meshes.blend (do not overwrite the open file). FAMILY GENERATOR — MIRROR Write a function build_mirror(**params) that returns the asset root. Geometry recipe: Mirror plate (5 mm) with outline per shape: round/oval = ellipse, organic = closed spline with ±7% wobble, strip/full-length = rounded rectangle; frame = swept tube Ø8–20 or flat band along the outline; 10 mm backing; centre_h. Default parameters (mm): {"shape": "organic", "frame": "brass 8", "backlight": false, "centre_h": 1500, "H": 900} Host type: wall. ITEMS 1. MB-18 — Master bedroom — Bronze-framed mirror strip size L×W×H: 900 × 30 × 900 mm ¦ parameters: {"shape": "strip", "frame": "default", "backlight": false, "centre_h": 1500} placements: #01 X 245 Y 7750 Z FFL+1050.0 ¦ front faces: E → rot_z 90° 2. MW-09 — Master walk-in wardrobe — Bronze-framed full-length mirror size L×W×H: 600 × 40 × 900 mm ¦ parameters: {"shape": "full-length 600×2000", "frame": "default", "backlight": false, "centre_h": 1500} placements: #01 X 1250 Y 250 Z FFL+1050.0 ¦ front faces: N → rot_z 180° 3. MT-08 — Master toilet — Pair of organic mirrors size L×W×H: 750 × 40 × 900 mm ¦ parameters: {"shape": "organic", "frame": "8", "backlight": true, "centre_h": 1500} placements: #01 X 3975 Y 2075 Z FFL+1050.0 ¦ front faces: W → rot_z 270° 4. BT-06 — Bedroom-1 toilet — Organic mirror size L×W×H: 800 × 40 × 900 mm ¦ parameters: {"shape": "organic", "frame": "8", "backlight": true, "centre_h": 1500} placements: #01 X 12940 Y 850 Z FFL+1050.0 ¦ front faces: W → rot_z 270° 5. B2T-07 — Bedroom-2 toilet — Organic mirror size L×W×H: 1000 × 40 × 900 mm ¦ parameters: {"shape": "organic", "frame": "8", "backlight": true, "centre_h": 1500} placements: #01 X 7493 Y 11640 Z FFL+1050.0 ¦ front faces: W → rot_z 270° 6. LL-02 — Lift lobby (in upper lounge) — Round brass mirror size L×W×H: 500 × 37 × 900 mm ¦ parameters: {"shape": "round Ø500", "frame": "default", "backlight": false, "centre_h": 1500} placements: #01 X 6020 Y 8258 Z FFL+1050.0 ¦ front faces: N → rot_z 180° Build the generator, test it on the first item, then build and place all items in order. Ask me only if a placement point clearly falls outside the building.
36 | ACCESSORY | TASK: Generate the accessory family — 34 item(s), meshes only. CONTEXT You are connected to a live Blender session. Generate MESH GEOMETRY ONLY for first-floor items, family by family, from first principles: write your own clean parametric Python generator for this family (one function, parameters in → mesh out) using bpy/bmesh. Do not use, import or look for any existing asset library or scripts. No materials, no material slots, no textures, no shaders, no lights. MESH RULES - Units: parameters in millimetres; Blender scene in metres (1 mm = 0.001). - Local frame of every asset: Z up, FRONT facing −Y, origin = bottom-centre of the footprint (floor items), back-centre on the wall plane (wall items), top-centre at the mount point (ceiling-hung items). Room-wide items (floors, wall skins, soffits, panel systems) are built directly in plan coordinates. - Quality: closed, manifold solids wherever the object is solid; consistent outward normals; no zero-area faces or loose vertices; no interpenetrating parts inside one asset; soft edges by real bevels / subdivision that you APPLY (no live modifiers left); scale applied (1,1,1); triangle budget ≈ 5–40k per furniture asset, ≤ 5k for small accessories. - Keep logical parts as separate named objects parented to the asset root (e.g. frame, cushion, top, legs, glass) so materials can be assigned later — but assign none. - UVs: add one UV map with a simple real-world box projection (1 UV unit = 1 m) so the mesh is ready for later texturing. Smooth shading with sharp edges marked above 30°. - Material words in item names (walnut, marble, velvet, brass…) identify the item only — ignore them for geometry. PLACEMENT RULES - Plan coordinates X, Y in mm on the first-floor plan (X east, Y north) → Blender X = X/1000, Y = Y/1000. - First-floor finished floor level FFL = +3.348 m. Z values are relative to FFL ("host" = snap onto the top of the object under that point). - Put the asset origin on the listed point, then rotate about Z by rot_z so the front faces the listed direction (S = 0°, E = 90°, N = 180°, W = 270°). - Items with several placements: build the mesh ONCE and place linked duplicates (shared mesh data). - Naming: asset root SM_FF_<CODE>_<NN> (e.g. SM_FF_UL_01_02); mesh data SM_FF_<FAMILY>_<CODE>. Collections: FF_Meshes › FF_<SpaceCode> (UL, VO, MB, MW, MT, B1, BW, BT, B2, B2T, LB, SB, ST, LL). - After placing, check bounding-box overlaps > 2 mm between new assets and with existing scene geometry; list them, do not move anything silently. REPORT AT THE END (table): code · built OK / failed · instances placed · triangle count · manifold yes/no · overlaps. Save a copy of the .blend as FF_<FAMILY>_meshes.blend (do not overwrite the open file). FAMILY GENERATOR — ACCESSORY Write a function build_accessory(**params) that returns the asset root. Geometry recipe: Small objects from primitives / revolves, dropped onto the host surface at the marked point: vase / bottle (revolved profile, hollow), bowl (shallow revolve), tray (lofted rounded rectangle with walls), books (stack of rounded boxes with cover/pages split), candles (cylinder + holder revolve), diffuser (bottle + 8 reed sticks Ø3), towel ladder (2 uprights Ø25 + bars Ø16), tub filler (floor column + spout), shower/tap set (swept spouts, cylinders). Keep each under ~5k tris. Default parameters (mm): {"type": "auto", "scatter_on": "host top", "H": 150} Host type: host. ITEMS 1. UL-10 — Upper lounge — Sculptural vase size L×W×H: 250 × 250 × 150 mm ¦ parameters: {"type": "vase", "scatter_on": "host top"} placements: #01 X 8000 Y 8100 Z host ¦ front faces: any → rot_z 0° 2. UL-11 — Upper lounge — Coffee-table books size L×W×H: 250 × 250 × 150 mm ¦ parameters: {"type": "books", "scatter_on": "host top"} placements: #01 X 6600 Y 6150 Z host ¦ front faces: any → rot_z 0° 3. UL-13 — Upper lounge — Curated ceramics on the shelves size L×W×H: 250 × 250 × 150 mm ¦ parameters: {"type": "ceramics", "scatter_on": "host top"} placements: #01 X 8540 Y 4734 Z host ¦ front faces: any → rot_z 0° 4. UL-14 — Upper lounge — Brass tray with candles size L×W×H: 250 × 250 × 150 mm ¦ parameters: {"type": "tray + candles", "scatter_on": "host top"} placements: #01 X 6900 Y 6420 Z host ¦ front faces: any → rot_z 0° 5. UL-15 — Upper lounge — Travertine bowl size L×W×H: 250 × 250 × 150 mm ¦ parameters: {"type": "bowl", "scatter_on": "host top"} placements: #01 X 9050 Y 8100 Z host ¦ front faces: any → rot_z 0° 6. MB-10 — Master bedroom — Bronze trays size L×W×H: 250 × 250 × 150 mm ¦ parameters: {"type": "tray", "scatter_on": "host top"} placements: #01 X 3600 Y 4450 Z host ¦ front faces: any → rot_z 0° 7. MB-11 — Master bedroom — Orchid size L×W×H: 250 × 250 × 150 mm ¦ parameters: {"type": "orchid", "scatter_on": "host top"} placements: #01 X 3600 Y 7100 Z host ¦ front faces: any → rot_z 0° 8. MB-12 — Master bedroom — Bud vases size L×W×H: 250 × 250 × 150 mm ¦ parameters: {"type": "vase", "scatter_on": "host top"} placements: #01 X 1625 Y 7850 Z host ¦ front faces: any → rot_z 0° 9. MB-13 — Master bedroom — Stacked books size L×W×H: 250 × 250 × 150 mm ¦ parameters: {"type": "books", "scatter_on": "host top"} placements: #01 X 2700 Y 4045 Z host ¦ front faces: any → rot_z 0° 10. MB-14 — Master bedroom — Sculptural bronze bowl size L×W×H: 250 × 250 × 150 mm ¦ parameters: {"type": "bowl", "scatter_on": "host top"} placements: #01 X 1685 Y 5783 Z host ¦ front faces: any → rot_z 0° 11. MW-10 — Master walk-in wardrobe — Velvet-lined trays size L×W×H: 250 × 250 × 150 mm ¦ parameters: {"type": "tray", "scatter_on": "host top"} placements: #01 X 1964 Y 1150 Z host ¦ front faces: any → rot_z 0° 12. MW-11 — Master walk-in wardrobe — Brass valet size L×W×H: 250 × 250 × 150 mm ¦ parameters: {"type": "valet", "scatter_on": "host top"} placements: #01 X 1100 Y 3300 Z host ¦ front faces: any → rot_z 0° 13. MW-12 — Master walk-in wardrobe — Reed diffuser size L×W×H: 250 × 250 × 150 mm ¦ parameters: {"type": "diffuser", "scatter_on": "host top"} placements: #01 X 2100 Y 900 Z host ¦ front faces: any → rot_z 0° 14. MT-10 — Master toilet — Brass dispenser and tray set size L×W×H: 250 × 250 × 150 mm ¦ parameters: {"type": "tray + dispenser", "scatter_on": "host top"} placements: #01 X 3720 Y 1800 Z host ¦ front faces: any → rot_z 0° 15. MT-11 — Master toilet — Orchid size L×W×H: 250 × 250 × 150 mm ¦ parameters: {"type": "orchid", "scatter_on": "host top"} placements: #01 X 3720 Y 2300 Z host ¦ front faces: any → rot_z 0° 16. MT-13 — Master toilet — Reed diffuser size L×W×H: 250 × 250 × 150 mm ¦ parameters: {"type": "diffuser", "scatter_on": "host top"} placements: #01 X 3720 Y 2450 Z host ¦ front faces: any → rot_z 0° 17. MT-17 — Master toilet — Brushed-brass PVD rain shower, handheld and taps size L×W×H: 250 × 250 × 150 mm ¦ parameters: {"type": "shower + taps set", "scatter_on": "host top"} placements: #01 X 3200 Y 3480 Z host ¦ front faces: any → rot_z 0° 18. MT-22 — Master toilet — Brass heated towel ladder size L×W×H: 600 × 44 × 1200 mm ¦ parameters: {"type": "heated towel ladder", "scatter_on": "host top"} placements: #01 X 2378 Y 700 Z host ¦ front faces: E → rot_z 90° 19. B1-11 — Bedroom-1 — Tray with ceramics size L×W×H: 250 × 250 × 150 mm ¦ parameters: {"type": "tray + ceramics", "scatter_on": "host top"} placements: #01 X 6835 Y 1600 Z host ¦ front faces: any → rot_z 0° 20. B1-12 — Bedroom-1 — Vase with dried stems size L×W×H: 250 × 250 × 150 mm ¦ parameters: {"type": "vase + stems", "scatter_on": "host top"} placements: #01 X 6835 Y 2300 Z host ¦ front faces: any → rot_z 0° 21. B1-13 — Bedroom-1 — Books size L×W×H: 250 × 250 × 150 mm ¦ parameters: {"type": "books", "scatter_on": "host top"} placements: #01 X 9900 Y 4170 Z host ¦ front faces: any → rot_z 0° 22. BW-06 — Bedroom-1 walk-in wardrobe — Brass hooks size L×W×H: 250 × 250 × 150 mm ¦ parameters: {"type": "hooks", "scatter_on": "host top"} placements: #01 X 11100 Y 3600 Z host ¦ front faces: any → rot_z 0° 23. BT-07 — Bedroom-1 toilet — Brass accessory set size L×W×H: 250 × 250 × 150 mm ¦ parameters: {"type": "accessory set", "scatter_on": "host top"} placements: #01 X 12700 Y 1250 Z host ¦ front faces: any → rot_z 0° 24. BT-12 — Bedroom-1 toilet — Brushed-brass PVD shower set and taps size L×W×H: 250 × 250 × 150 mm ¦ parameters: {"type": "shower + taps set", "scatter_on": "host top"} placements: #01 X 11450 Y 1000 Z host ¦ front faces: any → rot_z 0° 25. BT-15 — Bedroom-1 toilet — Brass heated towel rail (added) size L×W×H: 500 × 40 × 900 mm ¦ parameters: {"type": "heated towel rail", "scatter_on": "host top"} placements: #01 X 11020 Y 1650 Z host ¦ front faces: E → rot_z 90° 26. B2-09 — Bedroom-2 (+ vestibule) — Brass desk lamp and leather desk set size L×W×H: 250 × 250 × 150 mm ¦ parameters: {"type": "lamp + desk set", "scatter_on": "host top"} placements: #01 X 7885 Y 11200 Z host ¦ front faces: any → rot_z 0° 27. B2-10 — Bedroom-2 (+ vestibule) — Plants and books size L×W×H: 250 × 250 × 150 mm ¦ parameters: {"type": "books + plants", "scatter_on": "host top"} placements: #01 X 11321 Y 9300 Z host ¦ front faces: any → rot_z 0° 28. B2-11 — Bedroom-2 (+ vestibule) — Bud vases size L×W×H: 250 × 250 × 150 mm ¦ parameters: {"type": "vase", "scatter_on": "host top"} placements: #01 X 8373 Y 8832 Z host ¦ front faces: any → rot_z 0° 29. B2T-09 — Bedroom-2 toilet — Brass accessory set size L×W×H: 250 × 250 × 150 mm ¦ parameters: {"type": "accessory set", "scatter_on": "host top"} placements: #01 X 7260 Y 11300 Z host ¦ front faces: any → rot_z 0° 30. B2T-10 — Bedroom-2 toilet — Candle tray by the tub size L×W×H: 250 × 250 × 150 mm ¦ parameters: {"type": "tray", "scatter_on": "host top"} placements: #01 X 5180 Y 10700 Z host ¦ front faces: any → rot_z 0° 31. B2T-16 — Bedroom-2 toilet — Brushed-brass PVD floor-standing tub filler and fittings size L×W×H: 120 × 120 × 1000 mm ¦ parameters: {"type": "floor-standing tub filler", "scatter_on": "host top"} placements: #01 X 5180 Y 11270 Z host ¦ front faces: any → rot_z 0° 32. B2T-19 — Bedroom-2 toilet — Brass heated towel rail size L×W×H: 600 × 40 × 900 mm ¦ parameters: {"type": "heated towel rail", "scatter_on": "host top"} placements: #01 X 6200 Y 10271 Z host ¦ front faces: N → rot_z 180° 33. SB-06 — Small balcony — Bronze hanging planter size L×W×H: 250 × 250 × 150 mm ¦ parameters: {"type": "hanging planter", "scatter_on": "host top"} placements: #01 X 12500 Y 11700 Z host ¦ front faces: any → rot_z 0° 34. LL-03 — Lift lobby (in upper lounge) — Vase with dried stems size L×W×H: 250 × 250 × 150 mm ¦ parameters: {"type": "vase + stems", "scatter_on": "host top"} placements: #01 X 6020 Y 8130 Z host ¦ front faces: any → rot_z 0° Build the generator, test it on the first item, then build and place all items in order. Ask me only if a placement point clearly falls outside the building.
37 | JOINERY_INSERT | TASK: Generate the joinery insert family — 11 item(s), meshes only. CONTEXT You are connected to a live Blender session. Generate MESH GEOMETRY ONLY for first-floor items, family by family, from first principles: write your own clean parametric Python generator for this family (one function, parameters in → mesh out) using bpy/bmesh. Do not use, import or look for any existing asset library or scripts. No materials, no material slots, no textures, no shaders, no lights. MESH RULES - Units: parameters in millimetres; Blender scene in metres (1 mm = 0.001). - Local frame of every asset: Z up, FRONT facing −Y, origin = bottom-centre of the footprint (floor items), back-centre on the wall plane (wall items), top-centre at the mount point (ceiling-hung items). Room-wide items (floors, wall skins, soffits, panel systems) are built directly in plan coordinates. - Quality: closed, manifold solids wherever the object is solid; consistent outward normals; no zero-area faces or loose vertices; no interpenetrating parts inside one asset; soft edges by real bevels / subdivision that you APPLY (no live modifiers left); scale applied (1,1,1); triangle budget ≈ 5–40k per furniture asset, ≤ 5k for small accessories. - Keep logical parts as separate named objects parented to the asset root (e.g. frame, cushion, top, legs, glass) so materials can be assigned later — but assign none. - UVs: add one UV map with a simple real-world box projection (1 UV unit = 1 m) so the mesh is ready for later texturing. Smooth shading with sharp edges marked above 30°. - Material words in item names (walnut, marble, velvet, brass…) identify the item only — ignore them for geometry. PLACEMENT RULES - Plan coordinates X, Y in mm on the first-floor plan (X east, Y north) → Blender X = X/1000, Y = Y/1000. - First-floor finished floor level FFL = +3.348 m. Z values are relative to FFL ("host" = snap onto the top of the object under that point). - Put the asset origin on the listed point, then rotate about Z by rot_z so the front faces the listed direction (S = 0°, E = 90°, N = 180°, W = 270°). - Items with several placements: build the mesh ONCE and place linked duplicates (shared mesh data). - Naming: asset root SM_FF_<CODE>_<NN> (e.g. SM_FF_UL_01_02); mesh data SM_FF_<FAMILY>_<CODE>. Collections: FF_Meshes › FF_<SpaceCode> (UL, VO, MB, MW, MT, B1, BW, BT, B2, B2T, LB, SB, ST, LL). - After placing, check bounding-box overlaps > 2 mm between new assets and with existing scene geometry; list them, do not move anything silently. REPORT AT THE END (table): code · built OK / failed · instances placed · triangle count · manifold yes/no · overlaps. Save a copy of the .blend as FF_<FAMILY>_meshes.blend (do not overwrite the open file). FAMILY GENERATOR — JOINERY_INSERT Write a function build_joinery_insert(**params) that returns the asset root. Geometry recipe: Parametric insert sized to its host joinery module: drawer with glass top + dividers, pull-out tie/belt rack (rail + pins), laundry hamper (open box on runners), display shelves (open boxes), handles (bar 300 long), glass upper doors (frame + pane). Build as separate parts parented to the host. Default parameters (mm): {"insert": "auto", "H": 0} Host type: host. ITEMS 1. MW-03 — Master walk-in wardrobe — Glass-top jewellery drawers size L×W×H: 250 × 250 × 0 mm ¦ parameters: {"insert": "drawers + glass"} placements: #01 X 1964 Y 975 Z host ¦ front faces: any → rot_z 0° 2. MW-05 — Master walk-in wardrobe — Tie and belt pull-outs size L×W×H: 250 × 250 × 0 mm ¦ parameters: {"insert": "pull-outs"} placements: #01 X 530 Y 2600 Z host ¦ front faces: any → rot_z 0° 3. MW-06 — Master walk-in wardrobe — Laundry hamper size L×W×H: 250 × 250 × 0 mm ¦ parameters: {"insert": "hamper"} placements: #01 X 530 Y 700 Z host ¦ front faces: any → rot_z 0° 4. MW-07 — Master walk-in wardrobe — Bag display shelves size L×W×H: 250 × 250 × 0 mm ¦ parameters: {"insert": "display"} placements: #01 X 530 Y 3300 Z host ¦ front faces: any → rot_z 0° 5. MW-15 — Master walk-in wardrobe — Leather-wrapped handles size L×W×H: 250 × 250 × 0 mm ¦ parameters: {"insert": "handles"} placements: #01 X 830 Y 1800 Z host ¦ front faces: any → rot_z 0° 6. MW-16 — Master walk-in wardrobe — Fabric-lined drawers size L×W×H: 250 × 250 × 0 mm ¦ parameters: {"insert": "drawers"} placements: #01 X 1964 Y 800 Z host ¦ front faces: any → rot_z 0° 7. BW-02 — Bedroom-1 walk-in wardrobe — Bronze-tinted glass upper doors size L×W×H: 250 × 250 × 0 mm ¦ parameters: {"insert": "glass"} placements: #01 X 11900 Y 4000 Z host ¦ front faces: any → rot_z 0° 8. BW-03 — Bedroom-1 walk-in wardrobe — Glass-top accessory drawers size L×W×H: 250 × 250 × 0 mm ¦ parameters: {"insert": "drawers + glass"} placements: #01 X 12660 Y 3200 Z host ¦ front faces: any → rot_z 0° 9. BW-04 — Bedroom-1 walk-in wardrobe — Pull-out mirror size L×W×H: 250 × 250 × 0 mm ¦ parameters: {"insert": "mirror"} placements: #01 X 12660 Y 2900 Z host ¦ front faces: any → rot_z 0° 10. BW-07 — Bedroom-1 walk-in wardrobe — Bag display size L×W×H: 250 × 250 × 0 mm ¦ parameters: {"insert": "display"} placements: #01 X 12300 Y 4150 Z host ¦ front faces: any → rot_z 0° 11. BW-10 — Bedroom-1 walk-in wardrobe — Leather-wrapped handles size L×W×H: 250 × 250 × 0 mm ¦ parameters: {"insert": "handles"} placements: #01 X 12360 Y 3350 Z host ¦ front faces: any → rot_z 0° Build the generator, test it on the first item, then build and place all items in order. Ask me only if a placement point clearly falls outside the building.
38 | PLANT_SMALL | TASK: Generate the plant small family — 8 item(s), meshes only. CONTEXT You are connected to a live Blender session. Generate MESH GEOMETRY ONLY for first-floor items, family by family, from first principles: write your own clean parametric Python generator for this family (one function, parameters in → mesh out) using bpy/bmesh. Do not use, import or look for any existing asset library or scripts. No materials, no material slots, no textures, no shaders, no lights. MESH RULES - Units: parameters in millimetres; Blender scene in metres (1 mm = 0.001). - Local frame of every asset: Z up, FRONT facing −Y, origin = bottom-centre of the footprint (floor items), back-centre on the wall plane (wall items), top-centre at the mount point (ceiling-hung items). Room-wide items (floors, wall skins, soffits, panel systems) are built directly in plan coordinates. - Quality: closed, manifold solids wherever the object is solid; consistent outward normals; no zero-area faces or loose vertices; no interpenetrating parts inside one asset; soft edges by real bevels / subdivision that you APPLY (no live modifiers left); scale applied (1,1,1); triangle budget ≈ 5–40k per furniture asset, ≤ 5k for small accessories. - Keep logical parts as separate named objects parented to the asset root (e.g. frame, cushion, top, legs, glass) so materials can be assigned later — but assign none. - UVs: add one UV map with a simple real-world box projection (1 UV unit = 1 m) so the mesh is ready for later texturing. Smooth shading with sharp edges marked above 30°. - Material words in item names (walnut, marble, velvet, brass…) identify the item only — ignore them for geometry. PLACEMENT RULES - Plan coordinates X, Y in mm on the first-floor plan (X east, Y north) → Blender X = X/1000, Y = Y/1000. - First-floor finished floor level FFL = +3.348 m. Z values are relative to FFL ("host" = snap onto the top of the object under that point). - Put the asset origin on the listed point, then rotate about Z by rot_z so the front faces the listed direction (S = 0°, E = 90°, N = 180°, W = 270°). - Items with several placements: build the mesh ONCE and place linked duplicates (shared mesh data). - Naming: asset root SM_FF_<CODE>_<NN> (e.g. SM_FF_UL_01_02); mesh data SM_FF_<FAMILY>_<CODE>. Collections: FF_Meshes › FF_<SpaceCode> (UL, VO, MB, MW, MT, B1, BW, BT, B2, B2T, LB, SB, ST, LL). - After placing, check bounding-box overlaps > 2 mm between new assets and with existing scene geometry; list them, do not move anything silently. REPORT AT THE END (table): code · built OK / failed · instances placed · triangle count · manifold yes/no · overlaps. Save a copy of the .blend as FF_<FAMILY>_meshes.blend (do not overwrite the open file). FAMILY GENERATOR — PLANT_SMALL Write a function build_plant_small(**params) that returns the asset root. Geometry recipe: Pot (revolved, hollow, soil disc) + plant: palm = 8–12 arching fronds (stem tube + leaflet cards); trailing = 10–20 hanging strands of leaf cards; pot cluster = 3 pots of different sizes. Default parameters (mm): {"pot_d": 300, "species": "palm / trailing", "H": 600} Host type: floor. ITEMS 1. VO-03 — Void over GF lounge — Trailing plants spilling over the trough size L×W×H: 300 × 300 × 600 mm ¦ parameters: {"pot_d": 300, "species": "trailing"} placements: #01 X 9162 Y 7050 Z FFL+0 ¦ front faces: any → rot_z 0° 2. BT-08 — Bedroom-1 toilet — Trailing plant size L×W×H: 250 × 250 × 600 mm ¦ parameters: {"pot_d": 300, "species": "trailing"} placements: #01 X 11300 Y 2300 Z FFL+0 ¦ front faces: any → rot_z 0° 3. B2T-12 — Bedroom-2 toilet — Trailing plant size L×W×H: 250 × 250 × 600 mm ¦ parameters: {"pot_d": 300, "species": "trailing"} placements: #01 X 6500 Y 10500 Z FFL+0 ¦ front faces: any → rot_z 0° 4. LB-09 — Large balcony — Palms and planters size L×W×H: 500 × 500 × 600 mm ¦ parameters: {"pot_d": 300, "species": "palm"} placements: #01 X 3600 Y 8850 Z FFL+0; #02 X 450 Y 10900 Z FFL+0 (footprint 420×420) ¦ front faces: any → rot_z 0° 5. LB-10 — Large balcony — Trailing plants size L×W×H: 200 × 200 × 600 mm ¦ parameters: {"pot_d": 300, "species": "trailing"} placements: #01 X 3770 Y 11000 Z FFL+0 ¦ front faces: any → rot_z 0° 6. LB-12 — Large balcony — Ceramic pot cluster size L×W×H: 350 × 350 × 600 mm ¦ parameters: {"pot_d": 300, "species": "ceramic pot cluster"} placements: #01 X 800 Y 11300 Z FFL+0 ¦ front faces: any → rot_z 0° 7. SB-05 — Small balcony — Potted palm size L×W×H: 450 × 450 × 600 mm ¦ parameters: {"pot_d": 300, "species": "palm"} placements: #01 X 12100 Y 8850 Z FFL+0 ¦ front faces: any → rot_z 0° 8. ST-02 — Staircase — Planter with trailing plant at the stair base size L×W×H: 420 × 420 × 600 mm ¦ parameters: {"pot_d": 300, "species": "trailing"} placements: #01 X 4550 Y 600 Z FFL+0 ¦ front faces: any → rot_z 0° fit note: stair base = landing corner on this floor Build the generator, test it on the first item, then build and place all items in order. Ask me only if a placement point clearly falls outside the building.
39 | LANTERN | TASK: Generate the lantern family — 2 item(s), meshes only. CONTEXT You are connected to a live Blender session. Generate MESH GEOMETRY ONLY for first-floor items, family by family, from first principles: write your own clean parametric Python generator for this family (one function, parameters in → mesh out) using bpy/bmesh. Do not use, import or look for any existing asset library or scripts. No materials, no material slots, no textures, no shaders, no lights. MESH RULES - Units: parameters in millimetres; Blender scene in metres (1 mm = 0.001). - Local frame of every asset: Z up, FRONT facing −Y, origin = bottom-centre of the footprint (floor items), back-centre on the wall plane (wall items), top-centre at the mount point (ceiling-hung items). Room-wide items (floors, wall skins, soffits, panel systems) are built directly in plan coordinates. - Quality: closed, manifold solids wherever the object is solid; consistent outward normals; no zero-area faces or loose vertices; no interpenetrating parts inside one asset; soft edges by real bevels / subdivision that you APPLY (no live modifiers left); scale applied (1,1,1); triangle budget ≈ 5–40k per furniture asset, ≤ 5k for small accessories. - Keep logical parts as separate named objects parented to the asset root (e.g. frame, cushion, top, legs, glass) so materials can be assigned later — but assign none. - UVs: add one UV map with a simple real-world box projection (1 UV unit = 1 m) so the mesh is ready for later texturing. Smooth shading with sharp edges marked above 30°. - Material words in item names (walnut, marble, velvet, brass…) identify the item only — ignore them for geometry. PLACEMENT RULES - Plan coordinates X, Y in mm on the first-floor plan (X east, Y north) → Blender X = X/1000, Y = Y/1000. - First-floor finished floor level FFL = +3.348 m. Z values are relative to FFL ("host" = snap onto the top of the object under that point). - Put the asset origin on the listed point, then rotate about Z by rot_z so the front faces the listed direction (S = 0°, E = 90°, N = 180°, W = 270°). - Items with several placements: build the mesh ONCE and place linked duplicates (shared mesh data). - Naming: asset root SM_FF_<CODE>_<NN> (e.g. SM_FF_UL_01_02); mesh data SM_FF_<FAMILY>_<CODE>. Collections: FF_Meshes › FF_<SpaceCode> (UL, VO, MB, MW, MT, B1, BW, BT, B2, B2T, LB, SB, ST, LL). - After placing, check bounding-box overlaps > 2 mm between new assets and with existing scene geometry; list them, do not move anything silently. REPORT AT THE END (table): code · built OK / failed · instances placed · triangle count · manifold yes/no · overlaps. Save a copy of the .blend as FF_<FAMILY>_meshes.blend (do not overwrite the open file). FAMILY GENERATOR — LANTERN Write a function build_lantern(**params) that returns the asset root. Geometry recipe: Square lantern lan_w×lan_w×H: 12 mm frame posts and rails, 4 glass panes (separate part), cap and ring handle, candle inside. Default parameters (mm): {"body": "black steel + brass", "glass": true, "H": 450} Host type: floor. ITEMS 1. LB-11 — Large balcony — Black-steel and brass lanterns ×3 size L×W×H: 220 × 220 × 450 mm ¦ parameters: {"body": "default", "glass": true} placements: #01 X 3300 Y 11500 Z FFL+0; #02 X 3300 Y 11250 Z FFL+0; #03 X 3300 Y 11000 Z FFL+0 ¦ front faces: any → rot_z 0° 2. SB-07 — Small balcony — Lantern pair size L×W×H: 160 × 160 × 450 mm ¦ parameters: {"body": "default", "glass": true} placements: #01 X 11950 Y 11700 Z FFL+0; #02 X 11950 Y 12000 Z FFL+0 ¦ front faces: any → rot_z 0° Build the generator, test it on the first item, then build and place all items in order. Ask me only if a placement point clearly falls outside the building.
40 | FINISH_FLOOR | TASK: Generate the finish floor family — 11 item(s), meshes only. CONTEXT You are connected to a live Blender session. Generate MESH GEOMETRY ONLY for first-floor items, family by family, from first principles: write your own clean parametric Python generator for this family (one function, parameters in → mesh out) using bpy/bmesh. Do not use, import or look for any existing asset library or scripts. No materials, no material slots, no textures, no shaders, no lights. MESH RULES - Units: parameters in millimetres; Blender scene in metres (1 mm = 0.001). - Local frame of every asset: Z up, FRONT facing −Y, origin = bottom-centre of the footprint (floor items), back-centre on the wall plane (wall items), top-centre at the mount point (ceiling-hung items). Room-wide items (floors, wall skins, soffits, panel systems) are built directly in plan coordinates. - Quality: closed, manifold solids wherever the object is solid; consistent outward normals; no zero-area faces or loose vertices; no interpenetrating parts inside one asset; soft edges by real bevels / subdivision that you APPLY (no live modifiers left); scale applied (1,1,1); triangle budget ≈ 5–40k per furniture asset, ≤ 5k for small accessories. - Keep logical parts as separate named objects parented to the asset root (e.g. frame, cushion, top, legs, glass) so materials can be assigned later — but assign none. - UVs: add one UV map with a simple real-world box projection (1 UV unit = 1 m) so the mesh is ready for later texturing. Smooth shading with sharp edges marked above 30°. - Material words in item names (walnut, marble, velvet, brass…) identify the item only — ignore them for geometry. PLACEMENT RULES - Plan coordinates X, Y in mm on the first-floor plan (X east, Y north) → Blender X = X/1000, Y = Y/1000. - First-floor finished floor level FFL = +3.348 m. Z values are relative to FFL ("host" = snap onto the top of the object under that point). - Put the asset origin on the listed point, then rotate about Z by rot_z so the front faces the listed direction (S = 0°, E = 90°, N = 180°, W = 270°). - Items with several placements: build the mesh ONCE and place linked duplicates (shared mesh data). - Naming: asset root SM_FF_<CODE>_<NN> (e.g. SM_FF_UL_01_02); mesh data SM_FF_<FAMILY>_<CODE>. Collections: FF_Meshes › FF_<SpaceCode> (UL, VO, MB, MW, MT, B1, BW, BT, B2, B2T, LB, SB, ST, LL). - After placing, check bounding-box overlaps > 2 mm between new assets and with existing scene geometry; list them, do not move anything silently. REPORT AT THE END (table): code · built OK / failed · instances placed · triangle count · manifold yes/no · overlaps. Save a copy of the .blend as FF_<FAMILY>_meshes.blend (do not overwrite the open file). FAMILY GENERATOR — FINISH_FLOOR Write a function build_finish_floor(**params) that returns the asset root. Geometry recipe: Floor finish slab over the room rectangle, 15 mm thick (top at FFL), with the pattern modelled only as UV-ready faces: herringbone / tiles / boards cut as a grid of faces (no gaps) so materials can be assigned later. Default parameters (mm): {"pattern": "auto", "grout": 2, "H": 15} Host type: room. ITEMS 1. UL-17 — Upper lounge — Honed Italian light-stone floor size L×W×H: 5049 × 3718 × 15 mm ¦ parameters: {"pattern": "1200×600", "grout": 2} placements: #01 X 6762 Y 6418 Z FFL+0 ¦ front faces: any → rot_z 0° room rectangle (mm): X 4238–9287, Y 4559–8277 2. MB-19 — Master bedroom — Herringbone oak floor (engineered, hand-oiled) size L×W×H: 4482 × 3810 × 15 mm ¦ parameters: {"pattern": "herringbone 600×90", "grout": 2} placements: #01 X 2135 Y 6036 Z FFL+0 ¦ front faces: any → rot_z 0° room rectangle (mm): X 230–4040, Y 3795–8277 3. MW-17 — Master walk-in wardrobe — Herringbone oak floor size L×W×H: 3457 × 2034 × 15 mm ¦ parameters: {"pattern": "herringbone", "grout": 2} placements: #01 X 1247 Y 1958 Z FFL+0 ¦ front faces: any → rot_z 0° room rectangle (mm): X 230–2264, Y 230–3687 4. MT-16 — Master toilet — Grey microcement floor (underfloor-heated) size L×W×H: 3457 × 1684 × 15 mm ¦ parameters: {"pattern": "microcement (heated)", "grout": 2} placements: #01 X 3198 Y 1958 Z FFL+0 ¦ front faces: any → rot_z 0° room rectangle (mm): X 2356–4040, Y 230–3687 5. B1-17 — Bedroom-1 — Herringbone oak floor (engineered, hand-oiled) size L×W×H: 4315 × 4115 × 15 mm ¦ parameters: {"pattern": "herringbone", "grout": 2} placements: #01 X 8768 Y 2288 Z FFL+0 ¦ front faces: any → rot_z 0° room rectangle (mm): X 6610–10925, Y 230–4345 6. BW-11 — Bedroom-1 walk-in wardrobe — Oak floor size L×W×H: 2080 × 1713 × 15 mm ¦ parameters: {"pattern": "plank", "grout": 2} placements: #01 X 11965 Y 3488 Z FFL+0 ¦ front faces: any → rot_z 0° room rectangle (mm): X 10925–13005, Y 2632–4345 7. BT-11 — Bedroom-1 toilet — Microcement floor size L×W×H: 2402 × 2005 × 15 mm ¦ parameters: {"pattern": "microcement", "grout": 2} placements: #01 X 12002 Y 1431 Z FFL+0 ¦ front faces: any → rot_z 0° room rectangle (mm): X 11000–13005, Y 230–2632 8. B2-16 — Bedroom-2 (+ vestibule) — Herringbone oak floor size L×W×H: 3886 × 3733 × 15 mm ¦ parameters: {"pattern": "herringbone", "grout": 2} placements: #01 X 9578 Y 10374 Z FFL+0 ¦ front faces: any → rot_z 0° room rectangle (mm): X 7635–11521, Y 8507–12240 9. B2T-15 — Bedroom-2 toilet — Grey microcement floor size L×W×H: 3320 × 1989 × 15 mm ¦ parameters: {"pattern": "microcement", "grout": 2} placements: #01 X 5898 Y 11246 Z FFL+0 ¦ front faces: any → rot_z 0° room rectangle (mm): X 4238–7558, Y 10251–12240 10. LB-14 — Large balcony — Teak / ipe hardwood deck (replaces WPC) size L×W×H: 3810 × 3733 × 15 mm ¦ parameters: {"pattern": "/ ipe deck 140×20", "grout": 2} placements: #01 X 2135 Y 10374 Z FFL+0 ¦ front faces: any → rot_z 0° room rectangle (mm): X 230–4040, Y 8507–12240 11. SB-09 — Small balcony — Teak / ipe hardwood deck size L×W×H: 3733 × 1255 × 15 mm ¦ parameters: {"pattern": "/ ipe deck", "grout": 2} placements: #01 X 12378 Y 10374 Z FFL+0 ¦ front faces: any → rot_z 0° room rectangle (mm): X 11750–13005, Y 8507–12240 Build the generator, test it on the first item, then build and place all items in order. Ask me only if a placement point clearly falls outside the building.
41 | FINISH_WALL | TASK: Generate the finish wall family — 9 item(s), meshes only. CONTEXT You are connected to a live Blender session. Generate MESH GEOMETRY ONLY for first-floor items, family by family, from first principles: write your own clean parametric Python generator for this family (one function, parameters in → mesh out) using bpy/bmesh. Do not use, import or look for any existing asset library or scripts. No materials, no material slots, no textures, no shaders, no lights. MESH RULES - Units: parameters in millimetres; Blender scene in metres (1 mm = 0.001). - Local frame of every asset: Z up, FRONT facing −Y, origin = bottom-centre of the footprint (floor items), back-centre on the wall plane (wall items), top-centre at the mount point (ceiling-hung items). Room-wide items (floors, wall skins, soffits, panel systems) are built directly in plan coordinates. - Quality: closed, manifold solids wherever the object is solid; consistent outward normals; no zero-area faces or loose vertices; no interpenetrating parts inside one asset; soft edges by real bevels / subdivision that you APPLY (no live modifiers left); scale applied (1,1,1); triangle budget ≈ 5–40k per furniture asset, ≤ 5k for small accessories. - Keep logical parts as separate named objects parented to the asset root (e.g. frame, cushion, top, legs, glass) so materials can be assigned later — but assign none. - UVs: add one UV map with a simple real-world box projection (1 UV unit = 1 m) so the mesh is ready for later texturing. Smooth shading with sharp edges marked above 30°. - Material words in item names (walnut, marble, velvet, brass…) identify the item only — ignore them for geometry. PLACEMENT RULES - Plan coordinates X, Y in mm on the first-floor plan (X east, Y north) → Blender X = X/1000, Y = Y/1000. - First-floor finished floor level FFL = +3.348 m. Z values are relative to FFL ("host" = snap onto the top of the object under that point). - Put the asset origin on the listed point, then rotate about Z by rot_z so the front faces the listed direction (S = 0°, E = 90°, N = 180°, W = 270°). - Items with several placements: build the mesh ONCE and place linked duplicates (shared mesh data). - Naming: asset root SM_FF_<CODE>_<NN> (e.g. SM_FF_UL_01_02); mesh data SM_FF_<FAMILY>_<CODE>. Collections: FF_Meshes › FF_<SpaceCode> (UL, VO, MB, MW, MT, B1, BW, BT, B2, B2T, LB, SB, ST, LL). - After placing, check bounding-box overlaps > 2 mm between new assets and with existing scene geometry; list them, do not move anything silently. REPORT AT THE END (table): code · built OK / failed · instances placed · triangle count · manifold yes/no · overlaps. Save a copy of the .blend as FF_<FAMILY>_meshes.blend (do not overwrite the open file). FAMILY GENERATOR — FINISH_WALL Write a function build_finish_wall(**params) that returns the asset root. Geometry recipe: Thin skin (5 mm) on every wall face of the room rectangle up to 2750 (or full height), openings left open; one object per room. Default parameters (mm): {"apply_to": "all walls", "H": 0} Host type: room. ITEMS 1. MW-14 — Master walk-in wardrobe — Walnut veneer size L×W×H: 3457 × 2034 × 0 mm ¦ parameters: {"apply_to": "all walls"} placements: #01 X 1247 Y 1958 Z FFL+0 ¦ front faces: any → rot_z 0° room rectangle (mm): X 230–2264, Y 230–3687 2. MT-14 — Master toilet — White fluted tile size L×W×H: 3457 × 1684 × 0 mm ¦ parameters: {"apply_to": "all walls"} placements: #01 X 3198 Y 1958 Z FFL+0 ¦ front faces: any → rot_z 0° room rectangle (mm): X 2356–4040, Y 230–3687 3. BW-09 — Bedroom-1 walk-in wardrobe — Walnut veneer size L×W×H: 2080 × 1713 × 0 mm ¦ parameters: {"apply_to": "all walls"} placements: #01 X 11965 Y 3488 Z FFL+0 ¦ front faces: any → rot_z 0° room rectangle (mm): X 10925–13005, Y 2632–4345 4. BT-09 — Bedroom-1 toilet — Fluted tile size L×W×H: 2402 × 2005 × 0 mm ¦ parameters: {"apply_to": "all walls"} placements: #01 X 12002 Y 1431 Z FFL+0 ¦ front faces: any → rot_z 0° room rectangle (mm): X 11000–13005, Y 230–2632 5. B2-12 — Bedroom-2 (+ vestibule) — Light-oak and greige variant with olive accents size L×W×H: 3886 × 3733 × 0 mm ¦ parameters: {"apply_to": "all walls"} placements: #01 X 9578 Y 10374 Z FFL+0 ¦ front faces: any → rot_z 0° room rectangle (mm): X 7635–11521, Y 8507–12240 6. B2T-13 — Bedroom-2 toilet — White fluted tile size L×W×H: 3320 × 1989 × 0 mm ¦ parameters: {"apply_to": "all walls"} placements: #01 X 5898 Y 11246 Z FFL+0 ¦ front faces: any → rot_z 0° room rectangle (mm): X 4238–7558, Y 10251–12240 7. LB-13 — Large balcony — Textured plaster walls size L×W×H: 3810 × 3733 × 0 mm ¦ parameters: {"apply_to": "all walls"} placements: #01 X 2135 Y 10374 Z FFL+0 ¦ front faces: any → rot_z 0° room rectangle (mm): X 230–4040, Y 8507–12240 8. SB-08 — Small balcony — Textured plaster size L×W×H: 3733 × 1255 × 0 mm ¦ parameters: {"apply_to": "all walls"} placements: #01 X 12378 Y 10374 Z FFL+0 ¦ front faces: any → rot_z 0° room rectangle (mm): X 11750–13005, Y 8507–12240 9. ST-06 — Staircase — Travertine wall cladding size L×W×H: 4329 × 2173 × 0 mm ¦ parameters: {"apply_to": "all walls"} placements: #01 X 5324 Y 2394 Z FFL+0 ¦ front faces: any → rot_z 0° room rectangle (mm): X 4238–6411, Y 230–4559 Build the generator, test it on the first item, then build and place all items in order. Ask me only if a placement point clearly falls outside the building.
42 | WALL_PANEL_OGEE | TASK: Generate the wall panel ogee family — 1 item(s), meshes only. CONTEXT You are connected to a live Blender session. Generate MESH GEOMETRY ONLY for first-floor items, family by family, from first principles: write your own clean parametric Python generator for this family (one function, parameters in → mesh out) using bpy/bmesh. Do not use, import or look for any existing asset library or scripts. No materials, no material slots, no textures, no shaders, no lights. MESH RULES - Units: parameters in millimetres; Blender scene in metres (1 mm = 0.001). - Local frame of every asset: Z up, FRONT facing −Y, origin = bottom-centre of the footprint (floor items), back-centre on the wall plane (wall items), top-centre at the mount point (ceiling-hung items). Room-wide items (floors, wall skins, soffits, panel systems) are built directly in plan coordinates. - Quality: closed, manifold solids wherever the object is solid; consistent outward normals; no zero-area faces or loose vertices; no interpenetrating parts inside one asset; soft edges by real bevels / subdivision that you APPLY (no live modifiers left); scale applied (1,1,1); triangle budget ≈ 5–40k per furniture asset, ≤ 5k for small accessories. - Keep logical parts as separate named objects parented to the asset root (e.g. frame, cushion, top, legs, glass) so materials can be assigned later — but assign none. - UVs: add one UV map with a simple real-world box projection (1 UV unit = 1 m) so the mesh is ready for later texturing. Smooth shading with sharp edges marked above 30°. - Material words in item names (walnut, marble, velvet, brass…) identify the item only — ignore them for geometry. PLACEMENT RULES - Plan coordinates X, Y in mm on the first-floor plan (X east, Y north) → Blender X = X/1000, Y = Y/1000. - First-floor finished floor level FFL = +3.348 m. Z values are relative to FFL ("host" = snap onto the top of the object under that point). - Put the asset origin on the listed point, then rotate about Z by rot_z so the front faces the listed direction (S = 0°, E = 90°, N = 180°, W = 270°). - Items with several placements: build the mesh ONCE and place linked duplicates (shared mesh data). - Naming: asset root SM_FF_<CODE>_<NN> (e.g. SM_FF_UL_01_02); mesh data SM_FF_<FAMILY>_<CODE>. Collections: FF_Meshes › FF_<SpaceCode> (UL, VO, MB, MW, MT, B1, BW, BT, B2, B2T, LB, SB, ST, LL). - After placing, check bounding-box overlaps > 2 mm between new assets and with existing scene geometry; list them, do not move anything silently. REPORT AT THE END (table): code · built OK / failed · instances placed · triangle count · manifold yes/no · overlaps. Save a copy of the .blend as FF_<FAMILY>_meshes.blend (do not overwrite the open file). FAMILY GENERATOR — WALL_PANEL_OGEE Write a function build_wall_panel_ogee(**params) that returns the asset root. Geometry recipe: Per wall face: skirting 120, dado 880, cornice 150 as swept profiles; picture-frame mouldings (40×20 ogee profile swept round rectangles) in panels 600–900 wide between dado and cornice and below the dado. Default parameters (mm): {"profile": "40×20 ogee", "dado_h": 880, "skirting_h": 120, "cornice_h": 150, "panel_w": "auto 600–900", "H": 2550} Host type: wall. ITEMS 1. UL-16 — Upper lounge — White ogee panels size L×W×H: 5049 × 3718 × 2550 mm ¦ parameters: {"profile": "40×20 ogee", "dado_h": 880, "skirting_h": 120, "cornice_h": 150, "panel_w": "auto 600–900"} placements: #01 X 6762 Y 6418 Z FFL+0 ¦ front faces: any → rot_z 0° Build the generator, test it on the first item, then build and place all items in order. Ask me only if a placement point clearly falls outside the building.
43 | WALL_FEATURE_PANEL | TASK: Generate the wall feature panel family — 9 item(s), meshes only. CONTEXT You are connected to a live Blender session. Generate MESH GEOMETRY ONLY for first-floor items, family by family, from first principles: write your own clean parametric Python generator for this family (one function, parameters in → mesh out) using bpy/bmesh. Do not use, import or look for any existing asset library or scripts. No materials, no material slots, no textures, no shaders, no lights. MESH RULES - Units: parameters in millimetres; Blender scene in metres (1 mm = 0.001). - Local frame of every asset: Z up, FRONT facing −Y, origin = bottom-centre of the footprint (floor items), back-centre on the wall plane (wall items), top-centre at the mount point (ceiling-hung items). Room-wide items (floors, wall skins, soffits, panel systems) are built directly in plan coordinates. - Quality: closed, manifold solids wherever the object is solid; consistent outward normals; no zero-area faces or loose vertices; no interpenetrating parts inside one asset; soft edges by real bevels / subdivision that you APPLY (no live modifiers left); scale applied (1,1,1); triangle budget ≈ 5–40k per furniture asset, ≤ 5k for small accessories. - Keep logical parts as separate named objects parented to the asset root (e.g. frame, cushion, top, legs, glass) so materials can be assigned later — but assign none. - UVs: add one UV map with a simple real-world box projection (1 UV unit = 1 m) so the mesh is ready for later texturing. Smooth shading with sharp edges marked above 30°. - Material words in item names (walnut, marble, velvet, brass…) identify the item only — ignore them for geometry. PLACEMENT RULES - Plan coordinates X, Y in mm on the first-floor plan (X east, Y north) → Blender X = X/1000, Y = Y/1000. - First-floor finished floor level FFL = +3.348 m. Z values are relative to FFL ("host" = snap onto the top of the object under that point). - Put the asset origin on the listed point, then rotate about Z by rot_z so the front faces the listed direction (S = 0°, E = 90°, N = 180°, W = 270°). - Items with several placements: build the mesh ONCE and place linked duplicates (shared mesh data). - Naming: asset root SM_FF_<CODE>_<NN> (e.g. SM_FF_UL_01_02); mesh data SM_FF_<FAMILY>_<CODE>. Collections: FF_Meshes › FF_<SpaceCode> (UL, VO, MB, MW, MT, B1, BW, BT, B2, B2T, LB, SB, ST, LL). - After placing, check bounding-box overlaps > 2 mm between new assets and with existing scene geometry; list them, do not move anything silently. REPORT AT THE END (table): code · built OK / failed · instances placed · triangle count · manifold yes/no · overlaps. Save a copy of the .blend as FF_<FAMILY>_meshes.blend (do not overwrite the open file). FAMILY GENERATOR — WALL_FEATURE_PANEL Write a function build_wall_feature_panel(**params) that returns the asset root. Geometry recipe: Panel on the wall face L×H×depth: slats = vertical bars (module 60, gap 15, depth 40); fluted = half-round flutes 25 pitch; upholstered = soft rounded tiles with 5 mm seams; marble slabs = 20 mm slabs with 3 mm joints; trims = 10×10 strips at the edges. Default parameters (mm): {"type": "slat/fluted/upholstered/marble", "module": 60, "depth": 40, "H": 2700} Host type: wall. ITEMS 1. UL-19 — Upper lounge — Walnut slatted feature panel size L×W×H: 1637 × 27 × 2700 mm ¦ parameters: {"type": "slats", "module": 60, "depth": 40} placements: #01 X 8468 Y 8264 Z FFL+0 ¦ front faces: S → rot_z 0° 2. MB-15 — Master bedroom — Green marble panels flanking a taupe fabric headboard, bronze trims size L×W×H: 2750 × 100 × 2700 mm ¦ parameters: {"type": "upholstered + , trims", "module": 60, "depth": 40} placements: #01 X 3990 Y 5775 Z FFL+0 ¦ front faces: W → rot_z 270° 3. MB-16 — Master bedroom — Fluted walnut TV panel size L×W×H: 2000 × 40 × 2700 mm ¦ parameters: {"type": "fluted", "module": 60, "depth": 40} placements: #01 X 250 Y 5783 Z FFL+0 ¦ front faces: E → rot_z 90° 4. MT-15 — Master toilet — Viola marble feature wall in the shower size L×W×H: 1595 × 40 × 2700 mm ¦ parameters: {"type": "slabs", "module": 60, "depth": 40} placements: #01 X 3198 Y 3620 Z FFL+0 ¦ front faces: S → rot_z 0° 5. B1-14 — Bedroom-1 — Walnut slat headboard with bronze trims size L×W×H: 2900 × 100 × 2700 mm ¦ parameters: {"type": "slats + trims", "module": 60, "depth": 40} placements: #01 X 9350 Y 280 Z FFL+0 ¦ front faces: N → rot_z 180° 6. B1-15 — Bedroom-1 — Taupe fabric panels size L×W×H: 480 × 40 × 2700 mm ¦ parameters: {"type": "upholstered", "module": 60, "depth": 40} placements: #01 X 8140 Y 350 Z FFL+0; #02 X 10560 Y 350 Z FFL+0 ¦ front faces: N → rot_z 180° 7. B2-13 — Bedroom-2 (+ vestibule) — Greige upholstered headboard wall size L×W×H: 2600 × 100 × 2700 mm ¦ parameters: {"type": "upholstered + trim", "module": 60, "depth": 40} placements: #01 X 9400 Y 8557 Z FFL+0 ¦ front faces: N → rot_z 180° 8. B2-14 — Bedroom-2 (+ vestibule) — Oak slat accent behind the desk size L×W×H: 1200 × 40 × 2700 mm ¦ parameters: {"type": "slats", "module": 60, "depth": 40} placements: #01 X 7655 Y 10850 Z FFL+0 ¦ front faces: E → rot_z 90° 9. B2T-14 — Bedroom-2 toilet — Viola marble feature wall behind the tub size L×W×H: 1740 × 40 × 2700 mm ¦ parameters: {"type": "slabs", "module": 60, "depth": 40} placements: #01 X 4270 Y 11270 Z FFL+0 ¦ front faces: E → rot_z 90° Build the generator, test it on the first item, then build and place all items in order. Ask me only if a placement point clearly falls outside the building.
44 | CEILING_TRAY | TASK: Generate the ceiling tray family — 3 item(s), meshes only. CONTEXT You are connected to a live Blender session. Generate MESH GEOMETRY ONLY for first-floor items, family by family, from first principles: write your own clean parametric Python generator for this family (one function, parameters in → mesh out) using bpy/bmesh. Do not use, import or look for any existing asset library or scripts. No materials, no material slots, no textures, no shaders, no lights. MESH RULES - Units: parameters in millimetres; Blender scene in metres (1 mm = 0.001). - Local frame of every asset: Z up, FRONT facing −Y, origin = bottom-centre of the footprint (floor items), back-centre on the wall plane (wall items), top-centre at the mount point (ceiling-hung items). Room-wide items (floors, wall skins, soffits, panel systems) are built directly in plan coordinates. - Quality: closed, manifold solids wherever the object is solid; consistent outward normals; no zero-area faces or loose vertices; no interpenetrating parts inside one asset; soft edges by real bevels / subdivision that you APPLY (no live modifiers left); scale applied (1,1,1); triangle budget ≈ 5–40k per furniture asset, ≤ 5k for small accessories. - Keep logical parts as separate named objects parented to the asset root (e.g. frame, cushion, top, legs, glass) so materials can be assigned later — but assign none. - UVs: add one UV map with a simple real-world box projection (1 UV unit = 1 m) so the mesh is ready for later texturing. Smooth shading with sharp edges marked above 30°. - Material words in item names (walnut, marble, velvet, brass…) identify the item only — ignore them for geometry. PLACEMENT RULES - Plan coordinates X, Y in mm on the first-floor plan (X east, Y north) → Blender X = X/1000, Y = Y/1000. - First-floor finished floor level FFL = +3.348 m. Z values are relative to FFL ("host" = snap onto the top of the object under that point). - Put the asset origin on the listed point, then rotate about Z by rot_z so the front faces the listed direction (S = 0°, E = 90°, N = 180°, W = 270°). - Items with several placements: build the mesh ONCE and place linked duplicates (shared mesh data). - Naming: asset root SM_FF_<CODE>_<NN> (e.g. SM_FF_UL_01_02); mesh data SM_FF_<FAMILY>_<CODE>. Collections: FF_Meshes › FF_<SpaceCode> (UL, VO, MB, MW, MT, B1, BW, BT, B2, B2T, LB, SB, ST, LL). - After placing, check bounding-box overlaps > 2 mm between new assets and with existing scene geometry; list them, do not move anything silently. REPORT AT THE END (table): code · built OK / failed · instances placed · triangle count · manifold yes/no · overlaps. Save a copy of the .blend as FF_<FAMILY>_meshes.blend (do not overwrite the open file). FAMILY GENERATOR — CEILING_TRAY Write a function build_ceiling_tray(**params) that returns the asset root. Geometry recipe: Tray: recess inset 400 from the walls, from 2750 up to 2950, two cornice steps (60, 100 wide) and a hidden cove ledge 80 wide for an LED strip (strip is a separate item). Default parameters (mm): {"inset": 400, "steps": 2, "cove_led": true, "ceiling_h": 2750, "tray_h": 2950, "H": 200} Host type: ceiling. ITEMS 1. UL-20 — Upper lounge — Tray ceiling with stepped cornice size L×W×H: 3200 × 2350 × 200 mm ¦ parameters: {"inset": 400, "steps": 2, "cove_led": true, "ceiling_h": 2750, "tray_h": 2950} placements: #01 X 6700 Y 6325 Z FFL+2950 ¦ front faces: any → rot_z 0° 2. MB-17 — Master bedroom — Tray ceiling with cove size L×W×H: 2600 × 2550 × 200 mm ¦ parameters: {"inset": 400, "steps": 2, "cove_led": true, "ceiling_h": 2750, "tray_h": 2950} placements: #01 X 2575 Y 5800 Z FFL+2950 ¦ front faces: any → rot_z 0° 3. B1-16 — Bedroom-1 — Cove ceiling size L×W×H: 3000 × 2700 × 200 mm ¦ parameters: {"inset": 400, "steps": 2, "cove_led": true, "ceiling_h": 2750, "tray_h": 2950} placements: #01 X 9350 Y 2300 Z FFL+2950 ¦ front faces: any → rot_z 0° Build the generator, test it on the first item, then build and place all items in order. Ask me only if a placement point clearly falls outside the building.
45 | BALUSTRADE_GLASS | TASK: Generate the balustrade glass family — 2 item(s), meshes only. CONTEXT You are connected to a live Blender session. Generate MESH GEOMETRY ONLY for first-floor items, family by family, from first principles: write your own clean parametric Python generator for this family (one function, parameters in → mesh out) using bpy/bmesh. Do not use, import or look for any existing asset library or scripts. No materials, no material slots, no textures, no shaders, no lights. MESH RULES - Units: parameters in millimetres; Blender scene in metres (1 mm = 0.001). - Local frame of every asset: Z up, FRONT facing −Y, origin = bottom-centre of the footprint (floor items), back-centre on the wall plane (wall items), top-centre at the mount point (ceiling-hung items). Room-wide items (floors, wall skins, soffits, panel systems) are built directly in plan coordinates. - Quality: closed, manifold solids wherever the object is solid; consistent outward normals; no zero-area faces or loose vertices; no interpenetrating parts inside one asset; soft edges by real bevels / subdivision that you APPLY (no live modifiers left); scale applied (1,1,1); triangle budget ≈ 5–40k per furniture asset, ≤ 5k for small accessories. - Keep logical parts as separate named objects parented to the asset root (e.g. frame, cushion, top, legs, glass) so materials can be assigned later — but assign none. - UVs: add one UV map with a simple real-world box projection (1 UV unit = 1 m) so the mesh is ready for later texturing. Smooth shading with sharp edges marked above 30°. - Material words in item names (walnut, marble, velvet, brass…) identify the item only — ignore them for geometry. PLACEMENT RULES - Plan coordinates X, Y in mm on the first-floor plan (X east, Y north) → Blender X = X/1000, Y = Y/1000. - First-floor finished floor level FFL = +3.348 m. Z values are relative to FFL ("host" = snap onto the top of the object under that point). - Put the asset origin on the listed point, then rotate about Z by rot_z so the front faces the listed direction (S = 0°, E = 90°, N = 180°, W = 270°). - Items with several placements: build the mesh ONCE and place linked duplicates (shared mesh data). - Naming: asset root SM_FF_<CODE>_<NN> (e.g. SM_FF_UL_01_02); mesh data SM_FF_<FAMILY>_<CODE>. Collections: FF_Meshes › FF_<SpaceCode> (UL, VO, MB, MW, MT, B1, BW, BT, B2, B2T, LB, SB, ST, LL). - After placing, check bounding-box overlaps > 2 mm between new assets and with existing scene geometry; list them, do not move anything silently. REPORT AT THE END (table): code · built OK / failed · instances placed · triangle count · manifold yes/no · overlaps. Save a copy of the .blend as FF_<FAMILY>_meshes.blend (do not overwrite the open file). FAMILY GENERATOR — BALUSTRADE_GLASS Write a function build_balustrade_glass(**params) that returns the asset root. Geometry recipe: Glass panels 13.5 thick × 1100 high along the edge line, 1000 wide each with 5 mm joints, base channel 60×120, top cap rail 40×20 and handrail Ø42 on brackets. Default parameters (mm): {"glass": "low-iron 13.5 laminated", "cap": "dark bronze", "clamp": "bronze", "H": 1100} Host type: floor. ITEMS 1. UL-18 — Upper lounge — Glass balustrade with dark-bronze cap size L×W×H: 3718 × 35 × 1100 mm ¦ parameters: {"glass": "low-iron 13.5 laminated", "cap": "default", "clamp": "default"} placements: #01 X 9282 Y 6418 Z FFL+0 ¦ front faces: W → rot_z 270° 2. VO-04 — Void over GF lounge — Low-iron glass balustrade with bronze handrail and clamps size L×W×H: 3718 × 40 × 1100 mm ¦ parameters: {"glass": "low-iron 13.5 laminated", "cap": "default", "clamp": "default"} placements: #01 X 9290 Y 6418 Z FFL+0 ¦ front faces: E → rot_z 90° Build the generator, test it on the first item, then build and place all items in order. Ask me only if a placement point clearly falls outside the building.
46 | INLAY_STRIP | TASK: Generate the inlay strip family — 5 item(s), meshes only. CONTEXT You are connected to a live Blender session. Generate MESH GEOMETRY ONLY for first-floor items, family by family, from first principles: write your own clean parametric Python generator for this family (one function, parameters in → mesh out) using bpy/bmesh. Do not use, import or look for any existing asset library or scripts. No materials, no material slots, no textures, no shaders, no lights. MESH RULES - Units: parameters in millimetres; Blender scene in metres (1 mm = 0.001). - Local frame of every asset: Z up, FRONT facing −Y, origin = bottom-centre of the footprint (floor items), back-centre on the wall plane (wall items), top-centre at the mount point (ceiling-hung items). Room-wide items (floors, wall skins, soffits, panel systems) are built directly in plan coordinates. - Quality: closed, manifold solids wherever the object is solid; consistent outward normals; no zero-area faces or loose vertices; no interpenetrating parts inside one asset; soft edges by real bevels / subdivision that you APPLY (no live modifiers left); scale applied (1,1,1); triangle budget ≈ 5–40k per furniture asset, ≤ 5k for small accessories. - Keep logical parts as separate named objects parented to the asset root (e.g. frame, cushion, top, legs, glass) so materials can be assigned later — but assign none. - UVs: add one UV map with a simple real-world box projection (1 UV unit = 1 m) so the mesh is ready for later texturing. Smooth shading with sharp edges marked above 30°. - Material words in item names (walnut, marble, velvet, brass…) identify the item only — ignore them for geometry. PLACEMENT RULES - Plan coordinates X, Y in mm on the first-floor plan (X east, Y north) → Blender X = X/1000, Y = Y/1000. - First-floor finished floor level FFL = +3.348 m. Z values are relative to FFL ("host" = snap onto the top of the object under that point). - Put the asset origin on the listed point, then rotate about Z by rot_z so the front faces the listed direction (S = 0°, E = 90°, N = 180°, W = 270°). - Items with several placements: build the mesh ONCE and place linked duplicates (shared mesh data). - Naming: asset root SM_FF_<CODE>_<NN> (e.g. SM_FF_UL_01_02); mesh data SM_FF_<FAMILY>_<CODE>. Collections: FF_Meshes › FF_<SpaceCode> (UL, VO, MB, MW, MT, B1, BW, BT, B2, B2T, LB, SB, ST, LL). - After placing, check bounding-box overlaps > 2 mm between new assets and with existing scene geometry; list them, do not move anything silently. REPORT AT THE END (table): code · built OK / failed · instances placed · triangle count · manifold yes/no · overlaps. Save a copy of the .blend as FF_<FAMILY>_meshes.blend (do not overwrite the open file). FAMILY GENERATOR — INLAY_STRIP Write a function build_inlay_strip(**params) that returns the asset root. Geometry recipe: Flush strip width × 5 along the given line (or nosing: 40 deep L-profile on the edge). Default parameters (mm): {"width": 20, "material": "brass", "H": 5} Host type: floor. ITEMS 1. UL-21 — Upper lounge — Brass inlay strip at the void edge size L×W×H: 3718 × 32 × 5 mm ¦ parameters: {"width": 20} placements: #01 X 9246 Y 6418 Z FFL+0 ¦ front faces: W → rot_z 270° 2. VO-05 — Void over GF lounge — Stone nosing at the void edge size L×W×H: 400 × 37 × 5 mm ¦ parameters: {"width": 20} placements: #01 X 9244 Y 5100 Z FFL+0 ¦ front faces: E → rot_z 90° 3. B2-15 — Bedroom-2 (+ vestibule) — Bronze trims size L×W×H: 250 × 250 × 5 mm ¦ parameters: {"width": 20} placements: #01 X 10650 Y 8560 Z FFL+0 ¦ front faces: any → rot_z 0° 4. ST-07 — Staircase — Stone nosing on the treads size L×W×H: 250 × 250 × 5 mm ¦ parameters: {"width": 20} placements: #01 X 4800 Y 2500 Z FFL+0 ¦ front faces: any → rot_z 0° 5. LL-06 — Lift lobby (in upper lounge) — Bronze inlay at the lift threshold size L×W×H: 1010 × 50 × 5 mm ¦ parameters: {"width": 20} placements: #01 X 5049 Y 8205 Z FFL+0 ¦ front faces: N → rot_z 180° Build the generator, test it on the first item, then build and place all items in order. Ask me only if a placement point clearly falls outside the building.
47 | SOFFIT_SLAT | TASK: Generate the soffit slat family — 2 item(s), meshes only. CONTEXT You are connected to a live Blender session. Generate MESH GEOMETRY ONLY for first-floor items, family by family, from first principles: write your own clean parametric Python generator for this family (one function, parameters in → mesh out) using bpy/bmesh. Do not use, import or look for any existing asset library or scripts. No materials, no material slots, no textures, no shaders, no lights. MESH RULES - Units: parameters in millimetres; Blender scene in metres (1 mm = 0.001). - Local frame of every asset: Z up, FRONT facing −Y, origin = bottom-centre of the footprint (floor items), back-centre on the wall plane (wall items), top-centre at the mount point (ceiling-hung items). Room-wide items (floors, wall skins, soffits, panel systems) are built directly in plan coordinates. - Quality: closed, manifold solids wherever the object is solid; consistent outward normals; no zero-area faces or loose vertices; no interpenetrating parts inside one asset; soft edges by real bevels / subdivision that you APPLY (no live modifiers left); scale applied (1,1,1); triangle budget ≈ 5–40k per furniture asset, ≤ 5k for small accessories. - Keep logical parts as separate named objects parented to the asset root (e.g. frame, cushion, top, legs, glass) so materials can be assigned later — but assign none. - UVs: add one UV map with a simple real-world box projection (1 UV unit = 1 m) so the mesh is ready for later texturing. Smooth shading with sharp edges marked above 30°. - Material words in item names (walnut, marble, velvet, brass…) identify the item only — ignore them for geometry. PLACEMENT RULES - Plan coordinates X, Y in mm on the first-floor plan (X east, Y north) → Blender X = X/1000, Y = Y/1000. - First-floor finished floor level FFL = +3.348 m. Z values are relative to FFL ("host" = snap onto the top of the object under that point). - Put the asset origin on the listed point, then rotate about Z by rot_z so the front faces the listed direction (S = 0°, E = 90°, N = 180°, W = 270°). - Items with several placements: build the mesh ONCE and place linked duplicates (shared mesh data). - Naming: asset root SM_FF_<CODE>_<NN> (e.g. SM_FF_UL_01_02); mesh data SM_FF_<FAMILY>_<CODE>. Collections: FF_Meshes › FF_<SpaceCode> (UL, VO, MB, MW, MT, B1, BW, BT, B2, B2T, LB, SB, ST, LL). - After placing, check bounding-box overlaps > 2 mm between new assets and with existing scene geometry; list them, do not move anything silently. REPORT AT THE END (table): code · built OK / failed · instances placed · triangle count · manifold yes/no · overlaps. Save a copy of the .blend as FF_<FAMILY>_meshes.blend (do not overwrite the open file). FAMILY GENERATOR — SOFFIT_SLAT Write a function build_soffit_slat(**params) that returns the asset root. Geometry recipe: Slats 70 wide @85 pitch, 20 thick, under the ceiling over the room rectangle, on two cross battens. Default parameters (mm): {"slat_w": 70, "gap": 15, "H": 60} Host type: ceiling. ITEMS 1. LB-15 — Large balcony — Timber slat soffit size L×W×H: 3500 × 3400 × 60 mm ¦ parameters: {"slat_w": 70, "gap": 15} placements: #01 X 2150 Y 10400 Z FFL+2750 ¦ front faces: any → rot_z 0° 2. SB-10 — Small balcony — Timber slat soffit size L×W×H: 3640 × 1150 × 60 mm ¦ parameters: {"slat_w": 70, "gap": 15} placements: #01 X 12375 Y 10370 Z FFL+2750 ¦ front faces: any → rot_z 0° Build the generator, test it on the first item, then build and place all items in order. Ask me only if a placement point clearly falls outside the building.
48 | PEBBLE_BORDER | TASK: Generate the pebble border family — 1 item(s), meshes only. CONTEXT You are connected to a live Blender session. Generate MESH GEOMETRY ONLY for first-floor items, family by family, from first principles: write your own clean parametric Python generator for this family (one function, parameters in → mesh out) using bpy/bmesh. Do not use, import or look for any existing asset library or scripts. No materials, no material slots, no textures, no shaders, no lights. MESH RULES - Units: parameters in millimetres; Blender scene in metres (1 mm = 0.001). - Local frame of every asset: Z up, FRONT facing −Y, origin = bottom-centre of the footprint (floor items), back-centre on the wall plane (wall items), top-centre at the mount point (ceiling-hung items). Room-wide items (floors, wall skins, soffits, panel systems) are built directly in plan coordinates. - Quality: closed, manifold solids wherever the object is solid; consistent outward normals; no zero-area faces or loose vertices; no interpenetrating parts inside one asset; soft edges by real bevels / subdivision that you APPLY (no live modifiers left); scale applied (1,1,1); triangle budget ≈ 5–40k per furniture asset, ≤ 5k for small accessories. - Keep logical parts as separate named objects parented to the asset root (e.g. frame, cushion, top, legs, glass) so materials can be assigned later — but assign none. - UVs: add one UV map with a simple real-world box projection (1 UV unit = 1 m) so the mesh is ready for later texturing. Smooth shading with sharp edges marked above 30°. - Material words in item names (walnut, marble, velvet, brass…) identify the item only — ignore them for geometry. PLACEMENT RULES - Plan coordinates X, Y in mm on the first-floor plan (X east, Y north) → Blender X = X/1000, Y = Y/1000. - First-floor finished floor level FFL = +3.348 m. Z values are relative to FFL ("host" = snap onto the top of the object under that point). - Put the asset origin on the listed point, then rotate about Z by rot_z so the front faces the listed direction (S = 0°, E = 90°, N = 180°, W = 270°). - Items with several placements: build the mesh ONCE and place linked duplicates (shared mesh data). - Naming: asset root SM_FF_<CODE>_<NN> (e.g. SM_FF_UL_01_02); mesh data SM_FF_<FAMILY>_<CODE>. Collections: FF_Meshes › FF_<SpaceCode> (UL, VO, MB, MW, MT, B1, BW, BT, B2, B2T, LB, SB, ST, LL). - After placing, check bounding-box overlaps > 2 mm between new assets and with existing scene geometry; list them, do not move anything silently. REPORT AT THE END (table): code · built OK / failed · instances placed · triangle count · manifold yes/no · overlaps. Save a copy of the .blend as FF_<FAMILY>_meshes.blend (do not overwrite the open file). FAMILY GENERATOR — PEBBLE_BORDER Write a function build_pebble_border(**params) that returns the asset root. Geometry recipe: Ring band (inner Ø planter + 100, width 150) scattered with 120–200 pebbles (flattened low-poly spheres 30–60 mm), no interpenetration. Default parameters (mm): {"width": 150, "H": 40} Host type: floor. ITEMS 1. LB-16 — Large balcony — Pebble border around the planters size L×W×H: 820 × 820 × 40 mm ¦ parameters: {"width": 150} placements: #01 X 550 Y 11850 Z FFL+0; #02 X 3700 Y 11850 Z FFL+0 ¦ front faces: any → rot_z 0° Build the generator, test it on the first item, then build and place all items in order. Ask me only if a placement point clearly falls outside the building.
49 | LIGHT_CHANDELIER | TASK: Generate the light chandelier family — 2 item(s), meshes only. CONTEXT You are connected to a live Blender session. Generate MESH GEOMETRY ONLY for first-floor items, family by family, from first principles: write your own clean parametric Python generator for this family (one function, parameters in → mesh out) using bpy/bmesh. Do not use, import or look for any existing asset library or scripts. No materials, no material slots, no textures, no shaders, no lights. MESH RULES - Units: parameters in millimetres; Blender scene in metres (1 mm = 0.001). - Local frame of every asset: Z up, FRONT facing −Y, origin = bottom-centre of the footprint (floor items), back-centre on the wall plane (wall items), top-centre at the mount point (ceiling-hung items). Room-wide items (floors, wall skins, soffits, panel systems) are built directly in plan coordinates. - Quality: closed, manifold solids wherever the object is solid; consistent outward normals; no zero-area faces or loose vertices; no interpenetrating parts inside one asset; soft edges by real bevels / subdivision that you APPLY (no live modifiers left); scale applied (1,1,1); triangle budget ≈ 5–40k per furniture asset, ≤ 5k for small accessories. - Keep logical parts as separate named objects parented to the asset root (e.g. frame, cushion, top, legs, glass) so materials can be assigned later — but assign none. - UVs: add one UV map with a simple real-world box projection (1 UV unit = 1 m) so the mesh is ready for later texturing. Smooth shading with sharp edges marked above 30°. - Material words in item names (walnut, marble, velvet, brass…) identify the item only — ignore them for geometry. PLACEMENT RULES - Plan coordinates X, Y in mm on the first-floor plan (X east, Y north) → Blender X = X/1000, Y = Y/1000. - First-floor finished floor level FFL = +3.348 m. Z values are relative to FFL ("host" = snap onto the top of the object under that point). - Put the asset origin on the listed point, then rotate about Z by rot_z so the front faces the listed direction (S = 0°, E = 90°, N = 180°, W = 270°). - Items with several placements: build the mesh ONCE and place linked duplicates (shared mesh data). - Naming: asset root SM_FF_<CODE>_<NN> (e.g. SM_FF_UL_01_02); mesh data SM_FF_<FAMILY>_<CODE>. Collections: FF_Meshes › FF_<SpaceCode> (UL, VO, MB, MW, MT, B1, BW, BT, B2, B2T, LB, SB, ST, LL). - After placing, check bounding-box overlaps > 2 mm between new assets and with existing scene geometry; list them, do not move anything silently. REPORT AT THE END (table): code · built OK / failed · instances placed · triangle count · manifold yes/no · overlaps. Save a copy of the .blend as FF_<FAMILY>_meshes.blend (do not overwrite the open file). FAMILY GENERATOR — LIGHT_CHANDELIER Write a function build_light_chandelier(**params) that returns the asset root. Geometry recipe: Ceiling canopy Ø120–300 + rods/cables to the fixture; body per style: stacked brass discs (shallow lathed dishes Ø900 / Ø600, 14 thick, 90 apart) or a cluster of 3 blown-glass globes (Ø350, hollow 3 mm) at staggered drops; bottom at drop_to_bottom_mm. Default parameters (mm): {"style": "sculptural brass", "drop_to_bottom_mm": 2200, "lumens": 3000, "H": 600} Host type: ceiling. ITEMS 1. UL-22 — Upper lounge — Sculptural brass chandelier Ø900 with concealed LED cove (dimmable scenes) size L×W×H: 900 × 900 × 600 mm ¦ parameters: {"style": "sculptural Ø900", "drop_to_bottom_mm": 2200} placements: #01 X 6750 Y 6300 Z FFL+2750 ¦ front faces: any → rot_z 0° 2. ST-10 — Staircase — Sculptural blown-glass pendant cluster in the stair void size L×W×H: 700 × 700 × 600 mm ¦ parameters: {"style": "blown-glass pendant cluster", "drop_to_bottom_mm": 2400} placements: #01 X 5330 Y 2500 Z FFL+2750 ¦ front faces: any → rot_z 0° Build the generator, test it on the first item, then build and place all items in order. Ask me only if a placement point clearly falls outside the building.
50 | LIGHT_PENDANT | TASK: Generate the light pendant family — 2 item(s), meshes only. CONTEXT You are connected to a live Blender session. Generate MESH GEOMETRY ONLY for first-floor items, family by family, from first principles: write your own clean parametric Python generator for this family (one function, parameters in → mesh out) using bpy/bmesh. Do not use, import or look for any existing asset library or scripts. No materials, no material slots, no textures, no shaders, no lights. MESH RULES - Units: parameters in millimetres; Blender scene in metres (1 mm = 0.001). - Local frame of every asset: Z up, FRONT facing −Y, origin = bottom-centre of the footprint (floor items), back-centre on the wall plane (wall items), top-centre at the mount point (ceiling-hung items). Room-wide items (floors, wall skins, soffits, panel systems) are built directly in plan coordinates. - Quality: closed, manifold solids wherever the object is solid; consistent outward normals; no zero-area faces or loose vertices; no interpenetrating parts inside one asset; soft edges by real bevels / subdivision that you APPLY (no live modifiers left); scale applied (1,1,1); triangle budget ≈ 5–40k per furniture asset, ≤ 5k for small accessories. - Keep logical parts as separate named objects parented to the asset root (e.g. frame, cushion, top, legs, glass) so materials can be assigned later — but assign none. - UVs: add one UV map with a simple real-world box projection (1 UV unit = 1 m) so the mesh is ready for later texturing. Smooth shading with sharp edges marked above 30°. - Material words in item names (walnut, marble, velvet, brass…) identify the item only — ignore them for geometry. PLACEMENT RULES - Plan coordinates X, Y in mm on the first-floor plan (X east, Y north) → Blender X = X/1000, Y = Y/1000. - First-floor finished floor level FFL = +3.348 m. Z values are relative to FFL ("host" = snap onto the top of the object under that point). - Put the asset origin on the listed point, then rotate about Z by rot_z so the front faces the listed direction (S = 0°, E = 90°, N = 180°, W = 270°). - Items with several placements: build the mesh ONCE and place linked duplicates (shared mesh data). - Naming: asset root SM_FF_<CODE>_<NN> (e.g. SM_FF_UL_01_02); mesh data SM_FF_<FAMILY>_<CODE>. Collections: FF_Meshes › FF_<SpaceCode> (UL, VO, MB, MW, MT, B1, BW, BT, B2, B2T, LB, SB, ST, LL). - After placing, check bounding-box overlaps > 2 mm between new assets and with existing scene geometry; list them, do not move anything silently. REPORT AT THE END (table): code · built OK / failed · instances placed · triangle count · manifold yes/no · overlaps. Save a copy of the .blend as FF_<FAMILY>_meshes.blend (do not overwrite the open file). FAMILY GENERATOR — LIGHT_PENDANT Write a function build_light_pendant(**params) that returns the asset root. Geometry recipe: Canopy Ø120 + cable Ø4 + shade (alabaster cylinder or globe Ø250, hollow) with bottom at drop_to_bottom_mm. Default parameters (mm): {"shade": "alabaster", "drop_to_bottom_mm": 1600, "H": 350} Host type: ceiling. ITEMS 1. MB-21 — Master bedroom — Alabaster bedside pendants ×2 (replace table lamps) size L×W×H: 260 × 260 × 350 mm ¦ parameters: {"shade": "default", "drop_to_bottom_mm": 1600} placements: #01 X 3715 Y 4594 Z FFL+2750; #02 X 3715 Y 6973 Z FFL+2750 ¦ front faces: any → rot_z 0° 2. B1-19 — Bedroom-1 — Bedside pendants ×2 (replace table lamps) size L×W×H: 260 × 260 × 350 mm ¦ parameters: {"shade": "default", "drop_to_bottom_mm": 1600} placements: #01 X 8158 Y 555 Z FFL+2750; #02 X 10537 Y 555 Z FFL+2750 ¦ front faces: any → rot_z 0° Build the generator, test it on the first item, then build and place all items in order. Ask me only if a placement point clearly falls outside the building.
51 | LIGHT_SCONCE | TASK: Generate the light sconce family — 8 item(s), meshes only. CONTEXT You are connected to a live Blender session. Generate MESH GEOMETRY ONLY for first-floor items, family by family, from first principles: write your own clean parametric Python generator for this family (one function, parameters in → mesh out) using bpy/bmesh. Do not use, import or look for any existing asset library or scripts. No materials, no material slots, no textures, no shaders, no lights. MESH RULES - Units: parameters in millimetres; Blender scene in metres (1 mm = 0.001). - Local frame of every asset: Z up, FRONT facing −Y, origin = bottom-centre of the footprint (floor items), back-centre on the wall plane (wall items), top-centre at the mount point (ceiling-hung items). Room-wide items (floors, wall skins, soffits, panel systems) are built directly in plan coordinates. - Quality: closed, manifold solids wherever the object is solid; consistent outward normals; no zero-area faces or loose vertices; no interpenetrating parts inside one asset; soft edges by real bevels / subdivision that you APPLY (no live modifiers left); scale applied (1,1,1); triangle budget ≈ 5–40k per furniture asset, ≤ 5k for small accessories. - Keep logical parts as separate named objects parented to the asset root (e.g. frame, cushion, top, legs, glass) so materials can be assigned later — but assign none. - UVs: add one UV map with a simple real-world box projection (1 UV unit = 1 m) so the mesh is ready for later texturing. Smooth shading with sharp edges marked above 30°. - Material words in item names (walnut, marble, velvet, brass…) identify the item only — ignore them for geometry. PLACEMENT RULES - Plan coordinates X, Y in mm on the first-floor plan (X east, Y north) → Blender X = X/1000, Y = Y/1000. - First-floor finished floor level FFL = +3.348 m. Z values are relative to FFL ("host" = snap onto the top of the object under that point). - Put the asset origin on the listed point, then rotate about Z by rot_z so the front faces the listed direction (S = 0°, E = 90°, N = 180°, W = 270°). - Items with several placements: build the mesh ONCE and place linked duplicates (shared mesh data). - Naming: asset root SM_FF_<CODE>_<NN> (e.g. SM_FF_UL_01_02); mesh data SM_FF_<FAMILY>_<CODE>. Collections: FF_Meshes › FF_<SpaceCode> (UL, VO, MB, MW, MT, B1, BW, BT, B2, B2T, LB, SB, ST, LL). - After placing, check bounding-box overlaps > 2 mm between new assets and with existing scene geometry; list them, do not move anything silently. REPORT AT THE END (table): code · built OK / failed · instances placed · triangle count · manifold yes/no · overlaps. Save a copy of the .blend as FF_<FAMILY>_meshes.blend (do not overwrite the open file). FAMILY GENERATOR — LIGHT_SCONCE Write a function build_light_sconce(**params) that returns the asset root. Geometry recipe: Wall plate Ø100–120 × 10, short arm, diffuser: disc Ø200 (frosted lens + rim), globe Ø200, or cone (Ø45→60 × 220); centre_h; projection ≤ 100 mm below 2030. Default parameters (mm): {"style": "disc/globe/brass", "centre_h": 1600, "H": 200} Host type: wall. ITEMS 1. UL-24 — Upper lounge — Disc sconces ×2 size L×W×H: 200 × 200 × 200 mm ¦ parameters: {"style": "disc", "centre_h": 1600} placements: #01 X 7690 Y 8170 Z FFL+1500.0; #02 X 9250 Y 8170 Z FFL+1500.0 ¦ front faces: any → rot_z 0° 2. MT-18 — Master toilet — Globe sconces ×2 size L×W×H: 180 × 180 × 200 mm ¦ parameters: {"style": "globe", "centre_h": 1600} placements: #01 X 3950 Y 1050 Z FFL+1500.0; #02 X 3950 Y 2550 Z FFL+1500.0 ¦ front faces: any → rot_z 0° 3. BT-13 — Bedroom-1 toilet — Globe sconce size L×W×H: 180 × 180 × 200 mm ¦ parameters: {"style": "globe", "centre_h": 1600} placements: #01 X 12900 Y 1450 Z FFL+1500.0 ¦ front faces: any → rot_z 0° 4. B2-18 — Bedroom-2 (+ vestibule) — Brass bedside wall sconces ×2 (replace table lamps) size L×W×H: 200 × 200 × 200 mm ¦ parameters: {"style": "bedside", "centre_h": 1600} placements: #01 X 8373 Y 9150 Z FFL+1500.0; #02 X 10447 Y 9150 Z FFL+1500.0 ¦ front faces: any → rot_z 0° 5. B2T-17 — Bedroom-2 toilet — Globe sconces size L×W×H: 180 × 180 × 200 mm ¦ parameters: {"style": "globe", "centre_h": 1600} placements: #01 X 7450 Y 11050 Z FFL+1500.0 ¦ front faces: any → rot_z 0° 6. LB-17 — Large balcony — Wall globe lights size L×W×H: 220 × 220 × 200 mm ¦ parameters: {"style": "globe", "centre_h": 1600} placements: #01 X 1600 Y 12200 Z FFL+1500.0; #02 X 3000 Y 12200 Z FFL+1500.0 ¦ front faces: any → rot_z 0° 7. SB-11 — Small balcony — Wall globe light size L×W×H: 200 × 200 × 200 mm ¦ parameters: {"style": "globe", "centre_h": 1600} placements: #01 X 12400 Y 12150 Z FFL+1500.0 ¦ front faces: any → rot_z 0° 8. LL-08 — Lift lobby (in upper lounge) — Brass wall sconce pair size L×W×H: 180 × 180 × 200 mm ¦ parameters: {"style": "default", "centre_h": 1600} placements: #01 X 5600 Y 8170 Z FFL+1500.0; #02 X 6440 Y 8170 Z FFL+1500.0 ¦ front faces: any → rot_z 0° Build the generator, test it on the first item, then build and place all items in order. Ask me only if a placement point clearly falls outside the building.
52 | LIGHT_FLOOR_LAMP | TASK: Generate the light floor lamp family — 2 item(s), meshes only. CONTEXT You are connected to a live Blender session. Generate MESH GEOMETRY ONLY for first-floor items, family by family, from first principles: write your own clean parametric Python generator for this family (one function, parameters in → mesh out) using bpy/bmesh. Do not use, import or look for any existing asset library or scripts. No materials, no material slots, no textures, no shaders, no lights. MESH RULES - Units: parameters in millimetres; Blender scene in metres (1 mm = 0.001). - Local frame of every asset: Z up, FRONT facing −Y, origin = bottom-centre of the footprint (floor items), back-centre on the wall plane (wall items), top-centre at the mount point (ceiling-hung items). Room-wide items (floors, wall skins, soffits, panel systems) are built directly in plan coordinates. - Quality: closed, manifold solids wherever the object is solid; consistent outward normals; no zero-area faces or loose vertices; no interpenetrating parts inside one asset; soft edges by real bevels / subdivision that you APPLY (no live modifiers left); scale applied (1,1,1); triangle budget ≈ 5–40k per furniture asset, ≤ 5k for small accessories. - Keep logical parts as separate named objects parented to the asset root (e.g. frame, cushion, top, legs, glass) so materials can be assigned later — but assign none. - UVs: add one UV map with a simple real-world box projection (1 UV unit = 1 m) so the mesh is ready for later texturing. Smooth shading with sharp edges marked above 30°. - Material words in item names (walnut, marble, velvet, brass…) identify the item only — ignore them for geometry. PLACEMENT RULES - Plan coordinates X, Y in mm on the first-floor plan (X east, Y north) → Blender X = X/1000, Y = Y/1000. - First-floor finished floor level FFL = +3.348 m. Z values are relative to FFL ("host" = snap onto the top of the object under that point). - Put the asset origin on the listed point, then rotate about Z by rot_z so the front faces the listed direction (S = 0°, E = 90°, N = 180°, W = 270°). - Items with several placements: build the mesh ONCE and place linked duplicates (shared mesh data). - Naming: asset root SM_FF_<CODE>_<NN> (e.g. SM_FF_UL_01_02); mesh data SM_FF_<FAMILY>_<CODE>. Collections: FF_Meshes › FF_<SpaceCode> (UL, VO, MB, MW, MT, B1, BW, BT, B2, B2T, LB, SB, ST, LL). - After placing, check bounding-box overlaps > 2 mm between new assets and with existing scene geometry; list them, do not move anything silently. REPORT AT THE END (table): code · built OK / failed · instances placed · triangle count · manifold yes/no · overlaps. Save a copy of the .blend as FF_<FAMILY>_meshes.blend (do not overwrite the open file). FAMILY GENERATOR — LIGHT_FLOOR_LAMP Write a function build_light_floor_lamp(**params) that returns the asset root. Geometry recipe: Weighted base Ø300 × 25, stem Ø22 to 1500, small arm, conical shade Ø260 × 170 (hollow 1 mm). Default parameters (mm): {"style": "brass reading", "H": 1500} Host type: floor. ITEMS 1. UL-23 — Upper lounge — Brass floor reading lamp size L×W×H: 350 × 350 × 1500 mm ¦ parameters: {"style": "reading"} placements: #01 X 5450 Y 7700 Z FFL+0 ¦ front faces: any → rot_z 0° 2. MB-23 — Master bedroom — Floor lamp size L×W×H: 300 × 300 × 1500 mm ¦ parameters: {"style": "reading"} placements: #01 X 2650 Y 7750 Z FFL+0 ¦ front faces: any → rot_z 0° Build the generator, test it on the first item, then build and place all items in order. Ask me only if a placement point clearly falls outside the building.
53 | LIGHT_LINEAR | TASK: Generate the light linear family — 5 item(s), meshes only. CONTEXT You are connected to a live Blender session. Generate MESH GEOMETRY ONLY for first-floor items, family by family, from first principles: write your own clean parametric Python generator for this family (one function, parameters in → mesh out) using bpy/bmesh. Do not use, import or look for any existing asset library or scripts. No materials, no material slots, no textures, no shaders, no lights. MESH RULES - Units: parameters in millimetres; Blender scene in metres (1 mm = 0.001). - Local frame of every asset: Z up, FRONT facing −Y, origin = bottom-centre of the footprint (floor items), back-centre on the wall plane (wall items), top-centre at the mount point (ceiling-hung items). Room-wide items (floors, wall skins, soffits, panel systems) are built directly in plan coordinates. - Quality: closed, manifold solids wherever the object is solid; consistent outward normals; no zero-area faces or loose vertices; no interpenetrating parts inside one asset; soft edges by real bevels / subdivision that you APPLY (no live modifiers left); scale applied (1,1,1); triangle budget ≈ 5–40k per furniture asset, ≤ 5k for small accessories. - Keep logical parts as separate named objects parented to the asset root (e.g. frame, cushion, top, legs, glass) so materials can be assigned later — but assign none. - UVs: add one UV map with a simple real-world box projection (1 UV unit = 1 m) so the mesh is ready for later texturing. Smooth shading with sharp edges marked above 30°. - Material words in item names (walnut, marble, velvet, brass…) identify the item only — ignore them for geometry. PLACEMENT RULES - Plan coordinates X, Y in mm on the first-floor plan (X east, Y north) → Blender X = X/1000, Y = Y/1000. - First-floor finished floor level FFL = +3.348 m. Z values are relative to FFL ("host" = snap onto the top of the object under that point). - Put the asset origin on the listed point, then rotate about Z by rot_z so the front faces the listed direction (S = 0°, E = 90°, N = 180°, W = 270°). - Items with several placements: build the mesh ONCE and place linked duplicates (shared mesh data). - Naming: asset root SM_FF_<CODE>_<NN> (e.g. SM_FF_UL_01_02); mesh data SM_FF_<FAMILY>_<CODE>. Collections: FF_Meshes › FF_<SpaceCode> (UL, VO, MB, MW, MT, B1, BW, BT, B2, B2T, LB, SB, ST, LL). - After placing, check bounding-box overlaps > 2 mm between new assets and with existing scene geometry; list them, do not move anything silently. REPORT AT THE END (table): code · built OK / failed · instances placed · triangle count · manifold yes/no · overlaps. Save a copy of the .blend as FF_<FAMILY>_meshes.blend (do not overwrite the open file). FAMILY GENERATOR — LIGHT_LINEAR Write a function build_light_linear(**params) that returns the asset root. Geometry recipe: Recessed linear profile lin_len × 60 × 50 cut into the ceiling with a 3 mm diffuser face. Default parameters (mm): {"profile": "recessed 40", "cct": 2700, "H": 40} Host type: ceiling. ITEMS 1. MB-20 — Master bedroom — Linear lights ×2 size L×W×H: 1900 × 40 × 40 mm ¦ parameters: {"profile": "recessed 40"} placements: #01 X 2950 Y 4750 Z FFL+2750; #02 X 2950 Y 6820 Z FFL+2750 ¦ front faces: any → rot_z 0° 2. MW-19 — Master walk-in wardrobe — Linear aisle light size L×W×H: 2400 × 40 × 40 mm ¦ parameters: {"profile": "recessed 40"} placements: #01 X 1247 Y 2300 Z FFL+2750 ¦ front faces: any → rot_z 0° 3. B1-18 — Bedroom-1 — Linear lights size L×W×H: 1400 × 40 × 40 mm ¦ parameters: {"profile": "recessed 40"} placements: #01 X 8300 Y 1600 Z FFL+2750; #02 X 10400 Y 1600 Z FFL+2750 ¦ front faces: any → rot_z 0° 4. BW-13 — Bedroom-1 walk-in wardrobe — Linear ceiling light size L×W×H: 1300 × 40 × 40 mm ¦ parameters: {"profile": "recessed 40"} placements: #01 X 11650 Y 3200 Z FFL+2750 ¦ front faces: any → rot_z 0° 5. B2-17 — Bedroom-2 (+ vestibule) — Linear light size L×W×H: 2600 × 40 × 40 mm ¦ parameters: {"profile": "recessed 40"} placements: #01 X 9400 Y 11450 Z FFL+2750 ¦ front faces: any → rot_z 0° Build the generator, test it on the first item, then build and place all items in order. Ask me only if a placement point clearly falls outside the building.
54 | LIGHT_LED_STRIP | TASK: Generate the light led strip family — 10 item(s), meshes only. CONTEXT You are connected to a live Blender session. Generate MESH GEOMETRY ONLY for first-floor items, family by family, from first principles: write your own clean parametric Python generator for this family (one function, parameters in → mesh out) using bpy/bmesh. Do not use, import or look for any existing asset library or scripts. No materials, no material slots, no textures, no shaders, no lights. MESH RULES - Units: parameters in millimetres; Blender scene in metres (1 mm = 0.001). - Local frame of every asset: Z up, FRONT facing −Y, origin = bottom-centre of the footprint (floor items), back-centre on the wall plane (wall items), top-centre at the mount point (ceiling-hung items). Room-wide items (floors, wall skins, soffits, panel systems) are built directly in plan coordinates. - Quality: closed, manifold solids wherever the object is solid; consistent outward normals; no zero-area faces or loose vertices; no interpenetrating parts inside one asset; soft edges by real bevels / subdivision that you APPLY (no live modifiers left); scale applied (1,1,1); triangle budget ≈ 5–40k per furniture asset, ≤ 5k for small accessories. - Keep logical parts as separate named objects parented to the asset root (e.g. frame, cushion, top, legs, glass) so materials can be assigned later — but assign none. - UVs: add one UV map with a simple real-world box projection (1 UV unit = 1 m) so the mesh is ready for later texturing. Smooth shading with sharp edges marked above 30°. - Material words in item names (walnut, marble, velvet, brass…) identify the item only — ignore them for geometry. PLACEMENT RULES - Plan coordinates X, Y in mm on the first-floor plan (X east, Y north) → Blender X = X/1000, Y = Y/1000. - First-floor finished floor level FFL = +3.348 m. Z values are relative to FFL ("host" = snap onto the top of the object under that point). - Put the asset origin on the listed point, then rotate about Z by rot_z so the front faces the listed direction (S = 0°, E = 90°, N = 180°, W = 270°). - Items with several placements: build the mesh ONCE and place linked duplicates (shared mesh data). - Naming: asset root SM_FF_<CODE>_<NN> (e.g. SM_FF_UL_01_02); mesh data SM_FF_<FAMILY>_<CODE>. Collections: FF_Meshes › FF_<SpaceCode> (UL, VO, MB, MW, MT, B1, BW, BT, B2, B2T, LB, SB, ST, LL). - After placing, check bounding-box overlaps > 2 mm between new assets and with existing scene geometry; list them, do not move anything silently. REPORT AT THE END (table): code · built OK / failed · instances placed · triangle count · manifold yes/no · overlaps. Save a copy of the .blend as FF_<FAMILY>_meshes.blend (do not overwrite the open file). FAMILY GENERATOR — LIGHT_LED_STRIP Write a function build_light_led_strip(**params) that returns the asset root. Geometry recipe: LED strip 12×8 profile along the given line (or the outline of the host for under-bed / cove). Default parameters (mm): {"cct": 2700, "H": 10} Host type: host. ITEMS 1. VO-07 — Void over GF lounge — Concealed LED under the handrail size L×W×H: 3640 × 40 × 10 mm ¦ parameters: {} placements: #01 X 9290 Y 6420 Z host ¦ front faces: any → rot_z 0° 2. MB-22 — Master bedroom — Under-bed LED size L×W×H: 2020 × 1869 × 10 mm ¦ parameters: {} placements: #01 X 2950 Y 5784 Z host ¦ front faces: any → rot_z 0° 3. MW-18 — Master walk-in wardrobe — Shelf LEDs (auto-on with doors) size L×W×H: 3200 × 40 × 10 mm ¦ parameters: {} placements: #01 X 835 Y 2000 Z host ¦ front faces: any → rot_z 0° 4. MT-19 — Master toilet — Mirror backlight size L×W×H: 1300 × 40 × 10 mm ¦ parameters: {} placements: #01 X 3950 Y 1800 Z host ¦ front faces: any → rot_z 0° 5. B1-20 — Bedroom-1 — Under-bed LED size L×W×H: 2021 × 1869 × 10 mm ¦ parameters: {} placements: #01 X 9348 Y 1320 Z host ¦ front faces: any → rot_z 0° 6. BW-12 — Bedroom-1 walk-in wardrobe — Shelf LEDs size L×W×H: 1900 × 40 × 10 mm ¦ parameters: {} placements: #01 X 11950 Y 3690 Z host ¦ front faces: any → rot_z 0° 7. BT-14 — Bedroom-1 toilet — Mirror backlight size L×W×H: 800 × 40 × 10 mm ¦ parameters: {} placements: #01 X 12915 Y 850 Z host ¦ front faces: any → rot_z 0° 8. B2T-18 — Bedroom-2 toilet — Mirror backlight size L×W×H: 1000 × 40 × 10 mm ¦ parameters: {} placements: #01 X 7470 Y 11640 Z host ¦ front faces: any → rot_z 0° 9. ST-08 — Staircase — Recessed handrail with LED size L×W×H: 3100 × 41 × 10 mm ¦ parameters: {"type": "recessed handrail LED"} placements: #01 X 6390 Y 2750 Z host ¦ front faces: W → rot_z 270° 10. ST-09 — Staircase — Recessed LED step lights size L×W×H: 3200 × 40 × 10 mm ¦ parameters: {"type": "step lights"} placements: #01 X 4310 Y 2750 Z host ¦ front faces: any → rot_z 0° Build the generator, test it on the first item, then build and place all items in order. Ask me only if a placement point clearly falls outside the building.
55 | LIGHT_SPOT | TASK: Generate the light spot family — 9 item(s), meshes only. CONTEXT You are connected to a live Blender session. Generate MESH GEOMETRY ONLY for first-floor items, family by family, from first principles: write your own clean parametric Python generator for this family (one function, parameters in → mesh out) using bpy/bmesh. Do not use, import or look for any existing asset library or scripts. No materials, no material slots, no textures, no shaders, no lights. MESH RULES - Units: parameters in millimetres; Blender scene in metres (1 mm = 0.001). - Local frame of every asset: Z up, FRONT facing −Y, origin = bottom-centre of the footprint (floor items), back-centre on the wall plane (wall items), top-centre at the mount point (ceiling-hung items). Room-wide items (floors, wall skins, soffits, panel systems) are built directly in plan coordinates. - Quality: closed, manifold solids wherever the object is solid; consistent outward normals; no zero-area faces or loose vertices; no interpenetrating parts inside one asset; soft edges by real bevels / subdivision that you APPLY (no live modifiers left); scale applied (1,1,1); triangle budget ≈ 5–40k per furniture asset, ≤ 5k for small accessories. - Keep logical parts as separate named objects parented to the asset root (e.g. frame, cushion, top, legs, glass) so materials can be assigned later — but assign none. - UVs: add one UV map with a simple real-world box projection (1 UV unit = 1 m) so the mesh is ready for later texturing. Smooth shading with sharp edges marked above 30°. - Material words in item names (walnut, marble, velvet, brass…) identify the item only — ignore them for geometry. PLACEMENT RULES - Plan coordinates X, Y in mm on the first-floor plan (X east, Y north) → Blender X = X/1000, Y = Y/1000. - First-floor finished floor level FFL = +3.348 m. Z values are relative to FFL ("host" = snap onto the top of the object under that point). - Put the asset origin on the listed point, then rotate about Z by rot_z so the front faces the listed direction (S = 0°, E = 90°, N = 180°, W = 270°). - Items with several placements: build the mesh ONCE and place linked duplicates (shared mesh data). - Naming: asset root SM_FF_<CODE>_<NN> (e.g. SM_FF_UL_01_02); mesh data SM_FF_<FAMILY>_<CODE>. Collections: FF_Meshes › FF_<SpaceCode> (UL, VO, MB, MW, MT, B1, BW, BT, B2, B2T, LB, SB, ST, LL). - After placing, check bounding-box overlaps > 2 mm between new assets and with existing scene geometry; list them, do not move anything silently. REPORT AT THE END (table): code · built OK / failed · instances placed · triangle count · manifold yes/no · overlaps. Save a copy of the .blend as FF_<FAMILY>_meshes.blend (do not overwrite the open file). FAMILY GENERATOR — LIGHT_SPOT Write a function build_light_spot(**params) that returns the asset root. Geometry recipe: Recessed downlight / uplight / picture light: trim ring Ø90 + recessed can Ø75 × 80 (or a small arm + bar 450 for a picture light, or ground uplight Ø70 × 110). Default parameters (mm): {"beam_deg": 40, "H": 80} Host type: ceiling. ITEMS 1. UL-25 — Upper lounge — Picture light size L×W×H: 700 × 40 × 80 mm ¦ parameters: {"beam_deg": 40, "type": "picture light"} placements: #01 X 8550 Y 4620 Z FFL+2750 ¦ front faces: N → rot_z 180° 2. VO-08 — Void over GF lounge — Uplight washing the void wall size L×W×H: 250 × 250 × 80 mm ¦ parameters: {"beam_deg": 40, "type": "uplight"} placements: #01 X 12800 Y 6400 Z FFL+2750 ¦ front faces: any → rot_z 0° 3. MW-20 — Master walk-in wardrobe — Mirror-side lighting size L×W×H: 160 × 160 × 80 mm ¦ parameters: {"beam_deg": 40, "type": "mirror light"} placements: #01 X 1250 Y 340 Z FFL+2750 ¦ front faces: any → rot_z 0° 4. MT-20 — Master toilet — Niche LED size L×W×H: 150 × 150 × 80 mm ¦ parameters: {"beam_deg": 40, "type": "niche"} placements: #01 X 2420 Y 3150 Z FFL+2750 ¦ front faces: any → rot_z 0° 5. MT-21 — Master toilet — Shower downlight size L×W×H: 200 × 200 × 80 mm ¦ parameters: {"beam_deg": 40, "type": "shower downlight"} placements: #01 X 3200 Y 3150 Z FFL+2750 ¦ front faces: any → rot_z 0° 6. LB-18 — Large balcony — Planter uplights size L×W×H: 150 × 150 × 80 mm ¦ parameters: {"beam_deg": 40, "type": "planter uplight"} placements: #01 X 550 Y 11850 Z FFL+2750; #02 X 3700 Y 11850 Z FFL+2750 ¦ front faces: any → rot_z 0° 7. LB-19 — Large balcony — Wall washers on the niche size L×W×H: 200 × 200 × 80 mm ¦ parameters: {"beam_deg": 40, "type": "wall washer"} placements: #01 X 3900 Y 10650 Z FFL+2750 ¦ front faces: any → rot_z 0° 8. SB-12 — Small balcony — Wall washer size L×W×H: 160 × 160 × 80 mm ¦ parameters: {"beam_deg": 40, "type": "wall washer"} placements: #01 X 12600 Y 12000 Z FFL+2750 ¦ front faces: any → rot_z 0° 9. LL-07 — Lift lobby (in upper lounge) — Downlight size L×W×H: 200 × 200 × 80 mm ¦ parameters: {"beam_deg": 40, "type": "downlight"} placements: #01 X 5050 Y 7900 Z FFL+2750 ¦ front faces: any → rot_z 0° Build the generator, test it on the first item, then build and place all items in order. Ask me only if a placement point clearly falls outside the building.
56 | CEILING_FAN | TASK: Generate the ceiling fan family — 3 item(s), meshes only. CONTEXT You are connected to a live Blender session. Generate MESH GEOMETRY ONLY for first-floor items, family by family, from first principles: write your own clean parametric Python generator for this family (one function, parameters in → mesh out) using bpy/bmesh. Do not use, import or look for any existing asset library or scripts. No materials, no material slots, no textures, no shaders, no lights. MESH RULES - Units: parameters in millimetres; Blender scene in metres (1 mm = 0.001). - Local frame of every asset: Z up, FRONT facing −Y, origin = bottom-centre of the footprint (floor items), back-centre on the wall plane (wall items), top-centre at the mount point (ceiling-hung items). Room-wide items (floors, wall skins, soffits, panel systems) are built directly in plan coordinates. - Quality: closed, manifold solids wherever the object is solid; consistent outward normals; no zero-area faces or loose vertices; no interpenetrating parts inside one asset; soft edges by real bevels / subdivision that you APPLY (no live modifiers left); scale applied (1,1,1); triangle budget ≈ 5–40k per furniture asset, ≤ 5k for small accessories. - Keep logical parts as separate named objects parented to the asset root (e.g. frame, cushion, top, legs, glass) so materials can be assigned later — but assign none. - UVs: add one UV map with a simple real-world box projection (1 UV unit = 1 m) so the mesh is ready for later texturing. Smooth shading with sharp edges marked above 30°. - Material words in item names (walnut, marble, velvet, brass…) identify the item only — ignore them for geometry. PLACEMENT RULES - Plan coordinates X, Y in mm on the first-floor plan (X east, Y north) → Blender X = X/1000, Y = Y/1000. - First-floor finished floor level FFL = +3.348 m. Z values are relative to FFL ("host" = snap onto the top of the object under that point). - Put the asset origin on the listed point, then rotate about Z by rot_z so the front faces the listed direction (S = 0°, E = 90°, N = 180°, W = 270°). - Items with several placements: build the mesh ONCE and place linked duplicates (shared mesh data). - Naming: asset root SM_FF_<CODE>_<NN> (e.g. SM_FF_UL_01_02); mesh data SM_FF_<FAMILY>_<CODE>. Collections: FF_Meshes › FF_<SpaceCode> (UL, VO, MB, MW, MT, B1, BW, BT, B2, B2T, LB, SB, ST, LL). - After placing, check bounding-box overlaps > 2 mm between new assets and with existing scene geometry; list them, do not move anything silently. REPORT AT THE END (table): code · built OK / failed · instances placed · triangle count · manifold yes/no · overlaps. Save a copy of the .blend as FF_<FAMILY>_meshes.blend (do not overwrite the open file). FAMILY GENERATOR — CEILING_FAN Write a function build_ceiling_fan(**params) that returns the asset root. Geometry recipe: Canopy Ø150 + downrod Ø25 × 150 + motor housing Ø200 × 120 + 3 blades span/2 long, 140 wide, 8 thick, 12° pitch. Default parameters (mm): {"blades": 3, "span": 1320, "finish": "bronze + walnut", "H": 400} Host type: ceiling. ITEMS 1. MB-24 — Master bedroom — Designer bronze-and-walnut ceiling fan size L×W×H: 1200 × 1200 × 400 mm ¦ parameters: {"blades": 3, "span": 1320} placements: #01 X 1400 Y 6000 Z FFL+2750 ¦ front faces: any → rot_z 0° 2. B1-21 — Bedroom-1 — Designer ceiling fan size L×W×H: 1200 × 1200 × 400 mm ¦ parameters: {"blades": 3, "span": 1320} placements: #01 X 9348 Y 2900 Z FFL+2750 ¦ front faces: any → rot_z 0° 3. B2-19 — Bedroom-2 (+ vestibule) — Designer ceiling fan size L×W×H: 1100 × 1100 × 400 mm ¦ parameters: {"blades": 3, "span": 1320} placements: #01 X 9410 Y 10300 Z FFL+2750 ¦ front faces: any → rot_z 0° Build the generator, test it on the first item, then build and place all items in order. Ask me only if a placement point clearly falls outside the building.
57 | RUG | TASK: Generate the rug family — 10 item(s), meshes only. CONTEXT You are connected to a live Blender session. Generate MESH GEOMETRY ONLY for first-floor items, family by family, from first principles: write your own clean parametric Python generator for this family (one function, parameters in → mesh out) using bpy/bmesh. Do not use, import or look for any existing asset library or scripts. No materials, no material slots, no textures, no shaders, no lights. MESH RULES - Units: parameters in millimetres; Blender scene in metres (1 mm = 0.001). - Local frame of every asset: Z up, FRONT facing −Y, origin = bottom-centre of the footprint (floor items), back-centre on the wall plane (wall items), top-centre at the mount point (ceiling-hung items). Room-wide items (floors, wall skins, soffits, panel systems) are built directly in plan coordinates. - Quality: closed, manifold solids wherever the object is solid; consistent outward normals; no zero-area faces or loose vertices; no interpenetrating parts inside one asset; soft edges by real bevels / subdivision that you APPLY (no live modifiers left); scale applied (1,1,1); triangle budget ≈ 5–40k per furniture asset, ≤ 5k for small accessories. - Keep logical parts as separate named objects parented to the asset root (e.g. frame, cushion, top, legs, glass) so materials can be assigned later — but assign none. - UVs: add one UV map with a simple real-world box projection (1 UV unit = 1 m) so the mesh is ready for later texturing. Smooth shading with sharp edges marked above 30°. - Material words in item names (walnut, marble, velvet, brass…) identify the item only — ignore them for geometry. PLACEMENT RULES - Plan coordinates X, Y in mm on the first-floor plan (X east, Y north) → Blender X = X/1000, Y = Y/1000. - First-floor finished floor level FFL = +3.348 m. Z values are relative to FFL ("host" = snap onto the top of the object under that point). - Put the asset origin on the listed point, then rotate about Z by rot_z so the front faces the listed direction (S = 0°, E = 90°, N = 180°, W = 270°). - Items with several placements: build the mesh ONCE and place linked duplicates (shared mesh data). - Naming: asset root SM_FF_<CODE>_<NN> (e.g. SM_FF_UL_01_02); mesh data SM_FF_<FAMILY>_<CODE>. Collections: FF_Meshes › FF_<SpaceCode> (UL, VO, MB, MW, MT, B1, BW, BT, B2, B2T, LB, SB, ST, LL). - After placing, check bounding-box overlaps > 2 mm between new assets and with existing scene geometry; list them, do not move anything silently. REPORT AT THE END (table): code · built OK / failed · instances placed · triangle count · manifold yes/no · overlaps. Save a copy of the .blend as FF_<FAMILY>_meshes.blend (do not overwrite the open file). FAMILY GENERATOR — RUG Write a function build_rug(**params) that returns the asset root. Geometry recipe: Rug slab L×W×pile with 5 mm bevelled edge; shag variant = displaced grid (12 mm noise); bath mat with a waffle grid relief (28 mm cells, 4 mm deep). Default parameters (mm): {"pile": "low", "edge_bevel": 5, "pattern": "tonal", "H": 12} Host type: floor. ITEMS 1. UL-26 — Upper lounge — Hand-knotted wool-silk rug 2400×1700 size L×W×H: 2400 × 1700 × 12 mm ¦ parameters: {"pile": "low", "edge_bevel": 5, "pattern": "default"} placements: #01 X 6750 Y 6300 Z FFL+0 ¦ front faces: any → rot_z 0° 2. MB-26 — Master bedroom — Hand-knotted rug 2400×3000 size L×W×H: 3000 × 2400 × 12 mm ¦ parameters: {"pile": "low", "edge_bevel": 5, "pattern": "tonal"} placements: #01 X 2600 Y 5800 Z FFL+0 ¦ front faces: any → rot_z 0° 3. MW-21 — Master walk-in wardrobe — Wool runner 600×2400 size L×W×H: 2400 × 600 × 12 mm ¦ parameters: {"pile": "low", "edge_bevel": 5, "pattern": "tonal"} placements: #01 X 1250 Y 2350 Z FFL+0 ¦ front faces: any → rot_z 0° 4. MT-24 — Master toilet — Plush bath mat size L×W×H: 600 × 500 × 12 mm ¦ parameters: {"pile": "low", "edge_bevel": 5, "pattern": "bath mat"} placements: #01 X 3000 Y 1550 Z FFL+0 ¦ front faces: any → rot_z 0° 5. B1-23 — Bedroom-1 — Hand-knotted rug 2400×3000 size L×W×H: 3000 × 2400 × 12 mm ¦ parameters: {"pile": "low", "edge_bevel": 5, "pattern": "tonal"} placements: #01 X 9348 Y 2400 Z FFL+0 ¦ front faces: any → rot_z 0° 6. BW-14 — Bedroom-1 walk-in wardrobe — Wool runner size L×W×H: 1250 × 700 × 12 mm ¦ parameters: {"pile": "low", "edge_bevel": 5, "pattern": "tonal"} placements: #01 X 11675 Y 3150 Z FFL+0 ¦ front faces: any → rot_z 0° 7. BT-17 — Bedroom-1 toilet — Plush bath mat size L×W×H: 600 × 400 × 12 mm ¦ parameters: {"pile": "low", "edge_bevel": 5, "pattern": "bath mat"} placements: #01 X 11600 Y 1500 Z FFL+0 ¦ front faces: any → rot_z 0° 8. B2-21 — Bedroom-2 (+ vestibule) — Hand-knotted rug 2000×2400 size L×W×H: 2400 × 2000 × 12 mm ¦ parameters: {"pile": "low", "edge_bevel": 5, "pattern": "tonal"} placements: #01 X 9410 Y 10400 Z FFL+0 ¦ front faces: any → rot_z 0° 9. B2T-21 — Bedroom-2 toilet — Plush bath mat size L×W×H: 700 × 400 × 12 mm ¦ parameters: {"pile": "low", "edge_bevel": 5, "pattern": "bath mat"} placements: #01 X 5850 Y 10950 Z FFL+0 ¦ front faces: any → rot_z 0° 10. LB-20 — Large balcony — Solution-dyed outdoor rug size L×W×H: 2600 × 1200 × 12 mm ¦ parameters: {"pile": "low", "edge_bevel": 5, "pattern": "default"} placements: #01 X 2100 Y 9900 Z FFL+0 ¦ front faces: any → rot_z 0° Build the generator, test it on the first item, then build and place all items in order. Ask me only if a placement point clearly falls outside the building.
58 | CURTAIN | TASK: Generate the curtain family — 5 item(s), meshes only. CONTEXT You are connected to a live Blender session. Generate MESH GEOMETRY ONLY for first-floor items, family by family, from first principles: write your own clean parametric Python generator for this family (one function, parameters in → mesh out) using bpy/bmesh. Do not use, import or look for any existing asset library or scripts. No materials, no material slots, no textures, no shaders, no lights. MESH RULES - Units: parameters in millimetres; Blender scene in metres (1 mm = 0.001). - Local frame of every asset: Z up, FRONT facing −Y, origin = bottom-centre of the footprint (floor items), back-centre on the wall plane (wall items), top-centre at the mount point (ceiling-hung items). Room-wide items (floors, wall skins, soffits, panel systems) are built directly in plan coordinates. - Quality: closed, manifold solids wherever the object is solid; consistent outward normals; no zero-area faces or loose vertices; no interpenetrating parts inside one asset; soft edges by real bevels / subdivision that you APPLY (no live modifiers left); scale applied (1,1,1); triangle budget ≈ 5–40k per furniture asset, ≤ 5k for small accessories. - Keep logical parts as separate named objects parented to the asset root (e.g. frame, cushion, top, legs, glass) so materials can be assigned later — but assign none. - UVs: add one UV map with a simple real-world box projection (1 UV unit = 1 m) so the mesh is ready for later texturing. Smooth shading with sharp edges marked above 30°. - Material words in item names (walnut, marble, velvet, brass…) identify the item only — ignore them for geometry. PLACEMENT RULES - Plan coordinates X, Y in mm on the first-floor plan (X east, Y north) → Blender X = X/1000, Y = Y/1000. - First-floor finished floor level FFL = +3.348 m. Z values are relative to FFL ("host" = snap onto the top of the object under that point). - Put the asset origin on the listed point, then rotate about Z by rot_z so the front faces the listed direction (S = 0°, E = 90°, N = 180°, W = 270°). - Items with several placements: build the mesh ONCE and place linked duplicates (shared mesh data). - Naming: asset root SM_FF_<CODE>_<NN> (e.g. SM_FF_UL_01_02); mesh data SM_FF_<FAMILY>_<CODE>. Collections: FF_Meshes › FF_<SpaceCode> (UL, VO, MB, MW, MT, B1, BW, BT, B2, B2T, LB, SB, ST, LL). - After placing, check bounding-box overlaps > 2 mm between new assets and with existing scene geometry; list them, do not move anything silently. REPORT AT THE END (table): code · built OK / failed · instances placed · triangle count · manifold yes/no · overlaps. Save a copy of the .blend as FF_<FAMILY>_meshes.blend (do not overwrite the open file). FAMILY GENERATOR — CURTAIN Write a function build_curtain(**params) that returns the asset root. Geometry recipe: Track along the opening (ceiling channel 30×30); curtain = surface hung from the track with sine folds (fold_pitch 160, amplitude 30 mm, fullness 2.2), floor gap 10; height H; sheer + blackout as two separate surfaces 100 mm apart; give the surfaces 1–2 mm thickness (solidify, applied). Default parameters (mm): {"fullness": 2.2, "fold_pitch": 160, "track": "motorised ceiling", "layers": "blackout+sheer", "H": 2700} Host type: wall. ITEMS 1. VO-06 — Void over GF lounge — Full-height motorised silk-linen sheers on the courtyard side size L×W×H: 3640 × 45 × 6100 mm ¦ parameters: {"fullness": 2.2, "fold_pitch": 160, "track": "motorised ceiling", "layers": "sheer, full height"} placements: #01 X 12982 Y 6420 Z FFL+0 ¦ front faces: W → rot_z 270° 2. MB-25 — Master bedroom — Motorised silk-blend blackout drapes with ivory sheers size L×W×H: 2840 × 47 × 2700 mm ¦ parameters: {"fullness": 2.2, "fold_pitch": 160, "track": "motorised ceiling", "layers": "blackout+sheer"} placements: #01 X 1680 Y 8254 Z FFL+0 ¦ front faces: S → rot_z 0° 3. B1-22 — Bedroom-1 — Motorised drapes with sheers size L×W×H: 995 × 40 × 2700 mm ¦ parameters: {"fullness": 2.2, "fold_pitch": 160, "track": "motorised ceiling", "layers": "blackout+sheer"} placements: #01 X 7260 Y 250 Z FFL+0 ¦ front faces: N → rot_z 180° 4. B2-20 — Bedroom-2 (+ vestibule) — Motorised drapes with sheers size L×W×H: 1668 × 41 × 2700 mm ¦ parameters: {"fullness": 2.2, "fold_pitch": 160, "track": "motorised ceiling", "layers": "blackout+sheer"} placements: #01 X 11500 Y 11009 Z FFL+0 ¦ front faces: W → rot_z 270° 5. LB-22 — Large balcony — Linen outdoor curtain on one side size L×W×H: 3400 × 40 × 2700 mm ¦ parameters: {"fullness": 2.2, "fold_pitch": 160, "track": "motorised ceiling", "layers": "default"} placements: #01 X 250 Y 10400 Z FFL+0 ¦ front faces: E → rot_z 90° Build the generator, test it on the first item, then build and place all items in order. Ask me only if a placement point clearly falls outside the building.
59 | SOFT_SET | TASK: Generate the soft set family — 12 item(s), meshes only. CONTEXT You are connected to a live Blender session. Generate MESH GEOMETRY ONLY for first-floor items, family by family, from first principles: write your own clean parametric Python generator for this family (one function, parameters in → mesh out) using bpy/bmesh. Do not use, import or look for any existing asset library or scripts. No materials, no material slots, no textures, no shaders, no lights. MESH RULES - Units: parameters in millimetres; Blender scene in metres (1 mm = 0.001). - Local frame of every asset: Z up, FRONT facing −Y, origin = bottom-centre of the footprint (floor items), back-centre on the wall plane (wall items), top-centre at the mount point (ceiling-hung items). Room-wide items (floors, wall skins, soffits, panel systems) are built directly in plan coordinates. - Quality: closed, manifold solids wherever the object is solid; consistent outward normals; no zero-area faces or loose vertices; no interpenetrating parts inside one asset; soft edges by real bevels / subdivision that you APPLY (no live modifiers left); scale applied (1,1,1); triangle budget ≈ 5–40k per furniture asset, ≤ 5k for small accessories. - Keep logical parts as separate named objects parented to the asset root (e.g. frame, cushion, top, legs, glass) so materials can be assigned later — but assign none. - UVs: add one UV map with a simple real-world box projection (1 UV unit = 1 m) so the mesh is ready for later texturing. Smooth shading with sharp edges marked above 30°. - Material words in item names (walnut, marble, velvet, brass…) identify the item only — ignore them for geometry. PLACEMENT RULES - Plan coordinates X, Y in mm on the first-floor plan (X east, Y north) → Blender X = X/1000, Y = Y/1000. - First-floor finished floor level FFL = +3.348 m. Z values are relative to FFL ("host" = snap onto the top of the object under that point). - Put the asset origin on the listed point, then rotate about Z by rot_z so the front faces the listed direction (S = 0°, E = 90°, N = 180°, W = 270°). - Items with several placements: build the mesh ONCE and place linked duplicates (shared mesh data). - Naming: asset root SM_FF_<CODE>_<NN> (e.g. SM_FF_UL_01_02); mesh data SM_FF_<FAMILY>_<CODE>. Collections: FF_Meshes › FF_<SpaceCode> (UL, VO, MB, MW, MT, B1, BW, BT, B2, B2T, LB, SB, ST, LL). - After placing, check bounding-box overlaps > 2 mm between new assets and with existing scene geometry; list them, do not move anything silently. REPORT AT THE END (table): code · built OK / failed · instances placed · triangle count · manifold yes/no · overlaps. Save a copy of the .blend as FF_<FAMILY>_meshes.blend (do not overwrite the open file). FAMILY GENERATOR — SOFT_SET Write a function build_soft_set(**params) that returns the asset root. Geometry recipe: Soft items on their host: cushions (square 500×500×170 with puffed faces and piping), bolster (cylinder Ø220 × 450), folded throw / bed runner (4 stacked folded layers with rounded edges), rolled towels (spiral cylinders), folded towels (3 layers). Default parameters (mm): {"items": "auto", "H": 150} Host type: host. ITEMS 1. UL-27 — Upper lounge — Velvet cushions in charcoal and pale grey size L×W×H: 250 × 250 × 150 mm ¦ parameters: {"items": "cushion"} placements: #01 X 5400 Y 6200 Z host ¦ front faces: any → rot_z 0° 2. UL-28 — Upper lounge — Bouclé throw size L×W×H: 250 × 250 × 150 mm ¦ parameters: {"items": "throw"} placements: #01 X 5400 Y 6900 Z host ¦ front faces: any → rot_z 0° 3. MB-27 — Master bedroom — Cushion set, bed runner, olive throw size L×W×H: 250 × 250 × 150 mm ¦ parameters: {"items": "cushion + throw + runner"} placements: #01 X 3000 Y 5783 Z host ¦ front faces: any → rot_z 0° 4. MT-12 — Master toilet — Rolled towels size L×W×H: 250 × 250 × 150 mm ¦ parameters: {"items": "towels + towel"} placements: #01 X 3720 Y 1150 Z host ¦ front faces: any → rot_z 0° 5. MT-23 — Master toilet — Egyptian-cotton towels in plum and ivory size L×W×H: 250 × 250 × 150 mm ¦ parameters: {"items": "towels + towel"} placements: #01 X 2450 Y 700 Z host ¦ front faces: any → rot_z 0° 6. B1-24 — Bedroom-1 — Cushions and throw size L×W×H: 250 × 250 × 150 mm ¦ parameters: {"items": "cushion + throw"} placements: #01 X 9348 Y 800 Z host ¦ front faces: any → rot_z 0° 7. BT-16 — Bedroom-1 toilet — Egyptian-cotton towels size L×W×H: 250 × 250 × 150 mm ¦ parameters: {"items": "towels + towel"} placements: #01 X 11100 Y 1650 Z host ¦ front faces: any → rot_z 0° 8. B2-22 — Bedroom-2 (+ vestibule) — Cushions and throw size L×W×H: 250 × 250 × 150 mm ¦ parameters: {"items": "cushion + throw"} placements: #01 X 9410 Y 8900 Z host ¦ front faces: any → rot_z 0° 9. B2T-11 — Bedroom-2 toilet — Rolled towels size L×W×H: 250 × 250 × 150 mm ¦ parameters: {"items": "towels + towel"} placements: #01 X 5500 Y 10496 Z host ¦ front faces: any → rot_z 0° 10. B2T-20 — Bedroom-2 toilet — Egyptian-cotton towels size L×W×H: 250 × 250 × 150 mm ¦ parameters: {"items": "towels + towel"} placements: #01 X 6200 Y 10450 Z host ¦ front faces: any → rot_z 0° 11. LB-21 — Large balcony — Outdoor throws size L×W×H: 250 × 250 × 150 mm ¦ parameters: {"items": "throw"} placements: #01 X 1300 Y 9900 Z host ¦ front faces: any → rot_z 0° 12. SB-13 — Small balcony — Outdoor cushions and throw size L×W×H: 250 × 250 × 150 mm ¦ parameters: {"items": "cushion + throw"} placements: #01 X 12200 Y 9600 Z host ¦ front faces: any → rot_z 0° Build the generator, test it on the first item, then build and place all items in order. Ask me only if a placement point clearly falls outside the building.

## Rooms
Space_Code | Space | X0_mm | Y0_mm | X1_mm | Y1_mm
UL | Upper lounge | 4238 | 4559 | 9287 | 8277
VO | Void over GF lounge | 9287 | 4559 | 13005 | 8277
MB | Master bedroom | 230 | 3795 | 4040 | 8277
MW | Master walk-in wardrobe | 230 | 230 | 2264 | 3687
MT | Master toilet | 2356 | 230 | 4040 | 3687
B1 | Bedroom-1 | 6610 | 230 | 10925 | 4345
BW | Bedroom-1 walk-in wardrobe | 10925 | 2632 | 13005 | 4345
BT | Bedroom-1 toilet | 11000 | 230 | 13005 | 2632
B2 | Bedroom-2 (+ vestibule) | 7635 | 8507 | 11521 | 12240
B2T | Bedroom-2 toilet | 4238 | 10251 | 7558 | 12240
LB | Large balcony | 230 | 8507 | 4040 | 12240
SB | Small balcony | 11750 | 8507 | 13005 | 12240
ST | Staircase | 4238 | 230 | 6411 | 4559
LL | Lift lobby (in upper lounge) | 4300 | 7000 | 6600 | 10052